## Sheet1
Name of Material/Equipment | Company | Catalog Number | Comments/Description
12 inch-pound torque wrench | Maury Microwave |  | TW-12
8 inch-pound torque wrench | Keysight Technologies |  | 8710-1764
Attenuators | Mini-Circuits |  | BW-N10W50+
Cable 1 | Micro-Coax |  | UFB311A – 36 feet
Calibration Standard Set (1) (manual) | Keysight Technologies |  | Economy Type-N Calibration kit, 85054 D
Calibration Standard Set (2) (E-cal) | Agilent Technologies |  | Electronic Calibration Kit, N4693-60001, 10 MHz to 50 GHz
Cleaning Swab | Chemtronics |  | Flextips Mini
Compressed Air | Techspray |  | Need ultra filtered
Filter 1 | K&L Microwave, Inc. |  | 8FV50-1802-T95-O/O
Isopropyl Alcohol | Any brand
VNA | Keysight Technologies |  | There are many options available for a researcher – please consult the website