## Sheet1
Instrument Parameters
NCD | Nitrogen Base Temperature | 280 °C
| Nitrogen Burner Temperature | 900 °C
| Hydrogen flow rate | 4 mL/min
| Oxidizer flow rate (O2) | 8 mL/min
| Data collection rate | 100 Hz
Inlet | Inlet Temperature | 300 °C
| Inlet liner | Splitless
| Purge flow to split vent | 15 mL/min
| Septum Purge Flow | 3 mL/min
| Carrier gas | He
| Carrier gas flow rate | 1.6 mL/min
| Syringe size | 10 µL
| Injection volume | 1 µL
Modulator | Modulation time | 6000 ms
| Hot pulse duration | 375 ms
Columns | Flow | 1.6 mL/min
| Flow type | Constant flow