## Sheet1
Name of Material/Equipment | Company | Catalog Number | Comments/Description
3-Aminopropyltriethoxysilane (KH550) | Sigma-Aldrich | 440140 | Liquid, Assay: 99%
95 wt.% ethanol-water | Sigma-Aldrich | 459836 | Liquid, Assay: 99.5%
BaTiO3 nanoparticles | US Research Nanomaterials | US3830 | In a diameter of about 200 nm
Ferroelectric tester | Radiant | Precision-LC100
Glass substrates | Citoglas | 16397 | 75 x 25 mm
Gold coater | Pelco | SC-6
High voltage supplier | Trek | 610D | 10 kV
Impedance analyzer | Keysight | 4294A
N, N dimethylformamide | Fisher Scientific | GEN002007 | Liquid
P(VDF-CTFE) 91/9 mol.% copolymer
Scanning Electron Microscopy (SEM) | JEOL | JSM-7000F
Vacuum oven | Heefei Kejing Materials Technology Co, Ltd | DZF-6020