## Sheet1
Name of Material/ Equipment | Company | Catalog Number | Comments/Description
Alpha Step Surface Profilometer | Tencor Instruments | 10-00020 | Instrument for measuring film thickness
CdCl2 Material | 5N Plus | N/A | Material for absorber passivation treatment
CdSeTe Semiconductor Material | 5N Plus | N/A | P-type semiconductor material for absorber layer
CdTe Semiconductor Material | 5N Plus | N/A | P-type semiconductor material for absorber layer
CESAR RF Power Generator | Advanced Energy | 61300050 | Power generator for MgZnO sputter deposition
CuCl Material | Sigma Aldrich | N/A | Material for absorber doping
Delineation Material | Kramer Industries Inc. | Melamine Type 3 60-80 mesh | Plastic beading material for film delineation
Glovebox Enclosure | Vaniman Manufacturing Co. | Problast 3 | Glovebox enclosure for film delineation
Gold Crystal | Kurt J. Lesker Company | KJLCRYSTAL6-G10 | Crystal for Te evaporation thickness monitor
HVLP and Standard Gravity Feed Spray Gun Kit | Husky | HDK00600SG | Applicator spray gun for Ni paint back contact application
MgZnO Sputter Target | Plasmaterials, Inc. | PLA285287489 | N-type emitter layer material
Micro 90 Glass Cleaning Solution | Cole-Parmer | EW-18100-05 | Solution for initial glass cleaning
NSG Tec10 Substrates | Pilkington | N/A | Transparent-conducting oxide glass for front electrical contact
Super Shield Ni Conductive Coating | MG Chemicals | 841AR-3.78L | Conductive paint for back contact layer
Te Material | Sigma Aldrich | MKBZ5843V | Material for back contact layer
Thickness Monitor | R.D. Mathis Company | TM-100 | Instrument for programming and monitoring Te evaporation conditions
Thinner 1 | MG Chemicals | 4351-1L | Paint thinner to mix with Ni for back contact layer
Ultrasonic Cleaner 1 | L & R Electronics | Q28OH | Ultrasonic cleaner 1 for glass cleaning
Ultrasonic Cleaner 2 | Ultrasonic Clean | 100S | Ultrasonic cleaner 2 for glass cleaning
UV/VIS Lambda 2 Spectrometer | PerkinElmer | 166351 | Spectrometer used for transmission measurements on CdSeTe films

## DV-IDENTITY-0 (hidden)
#VALUE! | #VALUE! | #VALUE! | #VALUE! | #VALUE! | #VALUE! | #VALUE! | #VALUE! | #VALUE! | 0 | #VALUE! | 0 | 0 | #VALUE! | 0 | AAAAAH384Q8=