## Sheet1
Table 4. Components required for making 200 mL of Antibody buffer
Amount | Component
1.75 g | NaCl (150 mM)
1.2 g | TrisBase (50 mM)
2 g | BSA 1%
3.6 g | L-lysine (100 mM)
8 g | Sodium Azide (4%)
200 mL | Distilled water. NOTE: Initially dissolve the required components in 150 mL of water, then adjust to 200 mL.