## Sheet1
Name of Material/ Equipment | Company | Catalog Number | Comments/Description
Acrylic plates | Dongguan Jinzhu Lens Products Factory |  | Three 1.0-mm-thickness mirrored circular acrylic plates with diameter of 150 mm, 200 mm and 250 mm respectively. They are easily deformed.
Laser pen | Deli Group | 2802 | Red laser is more friendly to the viewer. The finer the laser beam, the better.
Light screen | Northern Tempered Glass Custom Taobao Store |  | Several layers of frosted stickers can be placed on the glass to achieve the effect of frosted glass.
Ruler | Deli Group | DL8015 | The length is 1m and the division value is 1mm.
Signal generator | Dayang Science Education Taobao Store | TFG6920A | Common ones in university laboratories are available.
Vibrator | Dayang Science Education Taobao Store |  | The maximum amplitude is 1.5cm.The power is large enough to cause a noticeable phenomenon when the board vibrates. Otherwise, add a power amplifier.

## DV-IDENTITY-0 (hidden)
#VALUE! | #VALUE! | #VALUE! | #VALUE! | #VALUE! | #VALUE! | #VALUE! | #VALUE! | #VALUE! | 0 | #VALUE! | 0 | 0 | #VALUE! | 0 | AAAAAH384Q8=