## Sheet1
Name of Material/Equipment | Company | Catalog Number | Comments/Description
Agglomeration | Plasmec | TRL100/FV/W | apparatus of turbomixer
Agglomeration | Plasmec | RFV 200 | apparatus of cooler
CNC router | Recontech | F2 - 1325 C | CNC machine
Condition chamber | Memmert | HPP260 | constant climate chamber
Coupling agent | DuPont | Fusabond E226 | commercial coupling agent additive
Crusher 1 (crusher/shredder ) | Untha | Untha LR 630 | 10-20 mm sieve
Crusher 2 (low-speed crusher) | Shini | Shini SG-1635N-CE | 5 mm sieve, granulator
Extruder | Weber | Weber CE 7.2 | conical counter-rotating twin-screw
Lubricant | Struktol | TPW 113 | commercial lubricant additive
NIR spectroscopy | Thermo Fisher Scientific | Thermo Scientific microPHAZIR PC
Recycled material ABS from CDW
Recycled material PE from CDW
Recycled material PP from CDW
Sliding table saw | Altendorf | F-90 | circular saw/sliding table saw
Testing apparatus | Zwick | 5102 | impact tester
Testing machine | Zwick Roell | Z020 | allround-line materials testing machine
Wood flour (Spruce) material
WPC example material | UPM Profi |  | Decking board