## Sheet1
Reaction | E0 / V | Concentration | Applied Potential | Ref
2H+ + 2e− ⇌ H2 | 0
[Ru(NH3)6]3+ + e−⇌ [Ru(NH3)6]2+ | 0.10 (NHE) | 10 mM | −0.4 V (Ag/AgCl) | 1
2NO2− + 3H2O + 4e− ⇌ N2O+ 6OH− | 0.15(NHE) | 0.1 M | +0.95V (Ag/AgCl) | 2
[Fe(CN)6]3− + e−⇌ [Fe(CN)6]4− | 0.358(NHE) | 2~5 mM | +0.0 ~ 0.5V(Ag/AgCl) | 3
ClO4− + H2O + 2e− ⇌ ClO3−+ 2OH− | 0.36(NHE) | 0.1~1 M | +0.30 V(SCE) | 4
[IrCl6]3− + 3e− ⇌ Ir + 6Cl− | 0.77(NHE) | 10 mM | +1.0 V(Ag/AgCl) | 5
SO42− + H2O + 2e−⇌ SO32−+ 2OH− | -0.93 (NHE) | 10 mM | -0.45 V(Ag/AgCl) | 6
AgCl + e− ⇌ Ag + Cl− | 0.22233(NHE)
References:
1. Jiang, J. et al. Nanoelectrical and Nanoelectrochemical Imaging of Pt/p‐Si and Pt/p+‐Si Electrodes. ChemSusChem. 10 (22), 4657-4663, (2017).
2.Izquierdo, J., Eifert, A., Kranz, C. & Souto, R. M. In situ monitoring of pit nucleation and growth at an iron passive oxide layer by using combined atomic force and scanning electrochemical microscopy. ChemElectroChem. 2 (11), 1847-1856, (2015).
3. Jones, C. E., Unwin, P. R. & Macpherson, J. V. In Situ Observation of the Surface Processes Involved in Dissolution from the Cleavage Surface of Calcite in Aqueous Solution Using Combined Scanning Electrochemical–Atomic Force Microscopy (SECM‐AFM). ChemPhysChem. 4 (2), 139-146, (2003).
4. Anne, A., Cambril, E., Chovin, A., Demaille, C. & Goyer, C. Electrochemical atomic force microscopy using a tip-attached redox mediator for topographic and functional imaging of nanosystems. ACS nano. 3 (10), 2927-2940, (2009).
5. Macpherson, J. V., Jones, C. E., Barker, A. L. & Unwin, P. R. Electrochemical imaging of diffusion through single nanoscale pores. Analytical chemistry. 74 (8), 1841-1848, (2002).
6. Izquierdo, J., Eifert, A., Kranz, C. & Souto, R. M. In situ investigation of copper corrosion in acidic chloride solution using atomic force—scanning electrochemical microscopy. Electrochimica Acta. 247 588-599, (2017).