## Sheet1
Name of Material/ Equipment | Company | Catalog Number | Comments/Description
Bubble shaker | Lantheus Medical Imaging | VMIX | VIALMIX, actiation device used to activate Definity microbubbles
Catheter plug/ Injection cap | SAI infusion technologies | Part Number: IC | Catheter plug/ Injection cap
Evans blue dye | Sigma | E2129-10G | Evans blue dye
Function generator | Tektronix | AFG3022B | Dual channel, 250MS/s, 25MHz
FUS transducer, 1.1MHz | FUS Instruments | TX-110 | 1 MHz MRI-compatible spherically focused ultrasound transducer with a hydrophone
Heating pad for Mice and Rats | Kent Scientific | PS-03 | Heating pad- PhysioSuite for Mice and Rats
Infusion pump | KD Scientific | 780100 | KDS 100 Legacy Single Syringe Infusion Pump
Kapton tape | Gizmo Dorks | https://www.amazon.com/dp/B01N1GGKRC/ref=cm_sw_em_r_mt_dp_U_GbR7Db56HKD91 | Gizmo Dorks Kapton Tape (Polyimide) for 3D Printers and Printing, 8 x 8 inches, 10 Sheets per Pack
Low power immersion transducer, 1MHz | Olympus | V303-SU | Immersion Transducer, 1 MHz, 0.50 in. Element Diameter, Standard Case Style, Straight UHF Connector, F=0.80IN PTF
Magnet sets | WINOMO | https://www.amazon.com/dp/B01DJZQJBG/ref=cm_sw_em_r_mt_dp_U_JYQ7DbM32E5QC | WINOMO 15mm Sew In Magnetic Bag Clasps for Sewing Scrapbooking - 10 Sets
RF amplifier | E&I | A075 | 75W
Tail vein catheter | BD | 382512/ Fisher Item: NC1228513 | 24g BD Insyte Autoguard shielded IV catheters (non-winged)
Ultrasound contrast microbubbles | Lantheus Medical Imaging | DE4, DE16 | DEFINITY (Perflutren Lipid Microsphere)
Ultrasound gel | Aquasonic | https://www.amazon.com/dp/B07FPQDM4F/ref=cm_sw_em_r_mt_dp_U_D6Q7Db3J9QP7P | Ultrasound Gel Aquasonic 100 Transmission 1 Liter Squeeze Bottle
Winged infusion sets, 22ga. | Fisher Healthcare | 22-258087 | Terumo Surflo Winged Infusion Sets
motor controller software | N/A | N/A | custom software written in LabView for controlling the Velmex motor controller
runtime environment for the motor controller software | National Instruments | LabView runtime engine version 2017 or better | https://www.ni.com/en-us/support/downloads/software-products/download.labview.html
3 axis Linear stage actuator (XYZ positioner) | Velmex
bolts | Velmex | MB-1 | BiSlide Bolt 1/4-20x3/4" Socket cap screw (10 pack), Qty:3
motor controller | Velmex | VXM-3 | Control,3 axis programmable stepping motor control, Qty:1
mounting cleats | Velmex | MC-2 | Cleat, 2 hole BiSlide, Qty:6
mounting cleats | Velmex | MC-2 | Cleat, 2 hole BiSlide, Qty:2
usb to serial converter | Velmex | VXM-USB-RS232 | USB to RS232 Serial Communication Cable 10ft, Qty:1
x-axis linear stage | Velmex | MN10-0100-M02-21 | BiSlide, travel=10 inch, 2 mm/rev, limits, NEMA 23, Qty:1
x-axis stepper motor | Velmex | PK266-03A-P1 | Vexta Type 23T2, Single Shaft Stepper Motor, Qty:1
y-axis linear stage | Velmex | MN10-0100-M02-21 | BiSlide, travel=10 inch, 2 mm/rev, limits, NEMA 23, Qty:1
y-axis stepper motor | Velmex | PK266-03A-P1 | Vexta Type 23T2, Single Shaft Stepper Motor, Qty:1
z-axis damper | Velmex | D6CL-6.3F | D6CL Damper for Type 23 Double Shaft Stepper Motor, Qty:1
z-axis linear stage | Velmex | MN10-0100-M02-21 | BiSlide, travel=10 inch, 2 mm/rev, limits, NEMA 23, Qty:1
z-axis stepper motor | Velmex | PK266-03B-P2 | Vexta Type 23T2, Double Shaft Stepper Motor, Qty:1
3D printable files
Immersion transducer mount and pointer |  |  | https://www.tinkercad.com/things/cRgTthGXSRq
Stereotaxic frame |  |  | https://www.tinkercad.com/things/ilynoQcdqlH
Stereotaxic frame holder |  |  | https://www.tinkercad.com/things/aZNgqhBOHAX
9.4T small bore animal MRI | Bruker | Bruker BioSpec 94/20 | ParaVision version 5.1
AAV9-hsyn-GFP | Addgene
Cream hair remover | Church & Dwight |  | Nair cream
gadobutrol MRI contrast agent | Bayer |  | Gadavist (Gadobutrol, 1mM/mL)
Stereotactic frame | Stoelting | #51500 | not MRI compatible
turnkey FUS delivery device | FUS Instruments | RK-300 | ready to use MRI compatible FUS for rodents

## DV-IDENTITY-0 (hidden)
#VALUE! | #VALUE! | #VALUE! | #VALUE! | #VALUE! | #VALUE! | #VALUE! | #VALUE! | #VALUE! | 0 | #VALUE! | 0 | 0 | #VALUE! | 0 | AAAAAH384Q8=