## Table 2
Day | Absorbance a | Sblb | Sm c | Sensitivity (absorbance units/μM)d | cm (μM)e
1 (n = 6) | 0.0412 | 0.000612 | 0.043 | 0.0016 | 1.14
2 (n = 6) | 0.0415 | 0.000632 | 0.0433 | 0.0016 | 1.18
3 (n = 6) | 0.0413 | 0.000605 | 0.0431 | 0.0016 | 1.13
All three days (n = 18) | 0.0413 | 0.000589 | 0.0431 | 0.0016 | 1.1
aAbsorbance of the blank samples on three different days with 6 replicates per day.
bSbl = Standard deviation of the absorbance of the blank samples.
cSm = Minimum distinguishable analytical signal, which was determined by summing the mean of the blank signal (S̄bl) plus a multiple k of the standard deviation of the blank (ksbl), where k = 3. That is; Sm = S̄bl + ksbl.
dSensitivity of the TBARS assay, which is the slope of the standard curve.
ecm = Limits of detection, which was calculated as cm = (Sm - S̄bl)⁄m, where m = the slope of the standard curve.