## Sheet1
Name of Material/Equipment | Company | Catalog Number | Comments/Description
Biocompatible polyurethane-based polymer tubing, 0.080" OD x 0.040" ID | Braintree Scientific | MRE080 36 FT
Dissecting microscope | AM Scopes | #SM-6T-FRL
Fine Serrated Scissors, straight, 22mm cutting edge | Fine Science Tools | #14058-09 | for cutting Pt/Ir wire and suture thread
Forceps, #5 Dumont forceps, straight, 11 cm, 0.1 x 0.06 mm tip | Fine Science Tools | #11626-11
Forceps, ceramic tipped forceps, 0.3 mm x 30 mm tips | Electron Microscopy Sciences | #78127-71
Gold Pins, PCB Press Fit Socket | Mill-Max | #1001-0-15-15-30-27-04-0 | or similar small pins for connecting cuff leads to headcap
Isobutane lighter | BIC | #LCP21-AST | for de-insulating Pt/Ir wire
Micro strip connector with latch, 4-pin | Omnetics | A24002-004 / PS1-04-SS-LT
Pipette tip, 10 uL | VWR | 89079-464
Platinum-Iridium (90/10%) Wire, 0.001" (diameter) x 9 strands, PTFE insulated | Sigmund Cohn | 10IR9/49T
Razor Blade, Single Edge, Surgical Carbon Steel No.9 | VWR | #55411-050 | for cutting MicroRenathane tubing
Sewing needle, ca. 4.0 cm length x 0.7 mm diameter (size 6-7) | Singer | 00276 | Smaller needle for threading Pt/Ir wire
Sewing needle, ca. 4.5 cm length x 0.8 mm diameter (size 2-3) | Singer | 00276 | Larger needle for pinning cuff during assembly and for threading suture
Small foam board | Juvo+/Amazon | B07C9637SJ | for fabrication platform; our dimensions are ca. 2.5" x 3.5" x 1" (L x W x H)
Solder, multicore lead-free, 0.38mm diameter | Loctite/Multicore | #796037
Soldering station | Weller | WES51 | or similar soldering iron compatible with long conical tips (this part has been discontinued)
Soldering tip, long conical, 0.01" / 0.4 mm | Weller | 1UNF8
Suture, nonabsorbable braided silk ,size 6/0 | Fine Science tools | #18020-60
UV (405 nm) spot light | Henkel/Loctite | #2182207
UV Light Cure Adhesive 25 ml | Henkel/Loctite | AA 3106 | or similar biocompatible UV cure adhesive
Wire wrapping wire, 30 AWG | Digikey | K396-ND