## Sheet1
Name of Material/ Equipment | Company | Catalog Number | Comments/Description
~150 µm thick gold plates for custom contacts | local jeweler |  | 99.9% purity (24K)
1-ethyl-3-methylimidazolium trifluoromethanesulfonate ([EMIM][OTf]) | Solvionic |  | 99.5%
100 ml Erlenmeyer flask
4-methyl-2-pentanone (MP) | Sigma Aldrich |  | ≥99%
acetone |  |  | technical grade
analytical balance | Mettler Toledo AB204-S/PH
carbon powder | Y Carbon |  | boron carbide derived carbon, particle size <10 µm, specific surface area 1800 m2/g, pore volume 0.5 cm3/g
carbon powder | Skeleton Technologies |  | titanium carbide derived carbon
circular disk magnets (neodymium) for custom contacts | local hardware store |  | d = 2 mm, thickness 1 mm
compressed air supply for the airbrush
crocodile clips with jaws insulated from each other (Kelvin clips) | local hardware store |  | Optional for making custom contacts. Regular crocodile clips are not suitable because there the jaws are connected to each other at the spring.
disposable foam cup
epoxy glue | local hardware store |  | preferaby fast cure epoxy for attaching gold contacts to magnets
filter paper for drying | Munktell, Filtrak |  | e.g. diameter 150 mm and up if 142 mm PTFE sheet is used.
flat nose tweezers
glass funnel
gold leaf on transfer sheets | Giusto Manetti Battiloro |  | 24K
graduated glass cylinder
hairdryer or a heat gun | e.g. Philips
infrared ligth bulb | e.g. Philips
liquid nitrogen |  |  | CAUTION: Never close the lid of a liquid nitrogen container tightly. The pressure build-up could cause serious injuries.
magnetic stirrer / hotplate
magnetic stirrer bars |  |  | about 1 cm long
metal pipe |  |  | e.g. d = 3 cm
metal ruler
micrometer thickness gauge | Mitotuyo |  | range 0-25 mm, precision 0.001 mm
N,N-dimethylacetamide (DMAc) | Sigma Aldrich |  | 99.5%
paintbursh
plastic embroidery hoops | e.g. Pony |  | select the diameter depending on the desired batch size (e.g. 7.5 cm to 25 cm)
plastic Pasteur pipettes
polyethylene-based laboratory stretch film | DuraSeal
polyvinylidene difluoride-co-hexafluoropropylene (PVDF-HFP) | Sigma Aldrich |  | Mn = 130000, Mw = 400000
polyvinylidene fluoride (PVDF) | Sigma Aldrich |  | Mw (g/mol) = 534000
potentiostat/galvanostat/FRA | PARSTAT 2273 |  | needed for electrochemical characterization
propylene carbonate (PC) | Merck |  | 99%
PTFE filtration membrane | Omnipore | JVWP14225 | 0.1 µm pore size, hydrophilic , 142 mm diameter, 30 µm thickness, 80% porosity
PTFE filtration membrane | Omnipore | JGWP14225 | 0.2 µm pore size, hydrophilic , 142 mm diameter, 65 µm thickness, 80% porosity
scalpel
scotch tape
silk (woven textile) | Esaki Model Manufacturing | #3 | 11.5 g/m2
soldering equipment | local hardware store |  | For connecting the ~150 µm gold plates to the clips
spray gun, airbrush | Iwata HP TR-2
sputter coater | Leica EM ACE600
tabletop scanning electron microscope | Hitachi TM3000
ultrasonic processor | Hielscher UP200S

## DV-IDENTITY-0 (hidden)
#VALUE! | #VALUE! | #VALUE! | #VALUE! | #VALUE! | #VALUE! | #VALUE! | #VALUE! | #VALUE! | 0 | #VALUE! | 0 | 0 | #VALUE! | 0 | AAAAAH384Q8=