## Sheet1
10x MeRIP buffer
100 mM | Na-Phosphate pH 7.0
1.4 M | NaCl
0.5 % | Triton X-100
10x and 1x MeRIP buffer can be kept at RT for several weeks
Proteinase K digestion buffer
50 mM | Tris-HCl pH 8.0
10 mM | EDTA
0.5 % | SDS