## Sheet1
CT settings
kVp | 90
Target Material | Tungsten
Power | 8W
Filtration | Cu 0.06 mm + Al 0.5 mm
Projection Number | 6424
Detector Size | Flat panel CMOS - 2944 x 2352 pixels
Field of View (FOV) | 36 mm
Voxel Size | 72 µm
Spatial Resolution | voxel size x 1.5
Acquisition Time | 14 min
Reconstruction | FBP and commercial algorithm
Binning | 1x1