## Grouped alph
Name of Material/Equipment | Company | Catalog Number | Comments/Description
Surgical Materials
Betadine | Purdue Products | 19-027132 | Povidone-iodine, 7.5%
Bone Wax | Surgical Specialities | 903 | Sterile and malleable beeswax and isopropyl palmitate
Buponorphine SR-Lab | ZooPharm | N/A | Long acting injectable analgesic 5 mL (0.5 mg/mL) polymetric formulation
Cotton tip applicators | Puritan | 25-806 10WC | Sterile long stemmed cotton tip applicators
Eye Ointment | Puralube | 17033-211-38 | Lubricating petrolatum and mineral oil based ophthalmic ointment
Handwarmers | Hothands | HH2 | Air-activated heat packs
Ibuprofen | Up & Up | 094-01-0245 | 100mg per 5mL in liquid suspension
Isoflurane | Henry Schein INC | 1182097 | Liquid anesthetic for use in anesthetic vaporizer
Scalpels | Integra Miltex | 4-410 | #10 disposable scalpel blade
Skin Glue | Vetbond | 1469SB | Skin safe wounds adhesive
Sterile Dressing | TIDI Products | 25-517 | Individually packed sterile drapes
Suture | Covidien | SP5686G | 45cm swedged 5-0 monofilament polypropylene suture
Stereotaxic Unit
High Speed Drill (Foredom) | Kopf | Model 1474 | Max of 38,000 RPM
Mouse Gas Anesthesia Head Holder | Kopf | Model 923-B | Mouth bar with teeth hole and nosecone
Non-Rupture Ear Bars | Kopf | Model 922 | Ear bars suitable for mouse applications
Stereotaxic Instrument | Kopf | Model 940 | Base plate, frame and linear scale assembly with digital readout monitor
Injector
Injector Needle and syringe | Hamilton | 80366 | 26 gauge needle, 51 mm needle length and 10 μL volume syringe
Legato 130A automated Syringe Pump | KD Scientific | P/N: 788130 | Programmable touch screen base with automated injector
Anesthesia Machine
SomnoSuite Low-Flow Digital Vaporizer | Kent Scientific | SS-01 | Digital anesthesia machine
SomnoSuite Starter Kit for mice | Kent Scientific | SOMNO-MSEKIT | Includes induction chamber, 2x anesthesia syringes, 18" tubing, plastic nosecone, 2x waste aneshesia gas canisters