## Sheet1
Name of Material/ Equipment | Company | Catalog Number | Comments/Description
2x Condensation Particle Counter 4 nm | TSI | 3775 | Particle counter with a cut point of 4 nm
5x Mass Flow Controllers (MFC) | Vögtlin |  | Mass flow controllers for controlling the miniCast gas flows
AVL M.O.V.E. EFM Exhaust Flow Meter | AVL |  | Device for the measurement of the exhaust flow rate of vehicles
Catalytic Stripper | Custom made |  | Device for the removal of volatile compounds in an aerosol by oxidation
Compressed Air |  |  | Oxidation and dilution air supply for miniCast
Condensation Particle Counter 10 nm | AVL |  | Particle counter with a cut point of 10 nm
Condensation Particle Counter 23 nm | TSI | 3790A | Particle counter with a cut point of 23 nm
Differential Mobility Analyzer | TSI | 3085 | Part of the electrostatic classifier where the particle are separeted by mobility.
Dilution Bridge | Custom made |  | Needle valve in parallel to HEPA filters. Used to adjust particle concentrations for calibration purposes
DownToTen Sampling System | Custom made |  | Custom made sampling system for the assessment of automotive sub-23 nm particle emissions
Electrostatic Classifier | TSI | 3082 | Device for the classifaction of arosol particles by electrical mobility diameter
Hand held Mass Flow Meter (MFM) | Vögtlin |  | Device for measuring the inlet flow of measurement instruments
miniCast Soot Generator | Jing Ltd |  | Combastion aerosol standard, soot generator
Mobile Battery LPS 1500 | Clayton Power |  | Battery for power supply of the DTT measurement system
Nitrogen Gas Bottle |  |  | Nitrogen for Mixing gas and quench gas supply of miniCast
Propane Gas Bottle |  |  | Fuel for miniCast
Soft X-Ray Neutralizer | TSI | 3088 | Device for the establishmentof the equillibrium charge distribution of aerosol particles
Synthetic Air Bottle 10 L |  |  | Gas Bottle for the dilution air supply

## DV-IDENTITY-0 (hidden)
#VALUE! | #VALUE! | #VALUE! | #VALUE! | #VALUE! | #VALUE! | #VALUE! | #VALUE! | #VALUE! | 0 | #VALUE! | 0 | 0 | #VALUE! | 0 | AAAAAH384Q8=