## Sheet1
Name of Material/Equipment | Company | Catalog Number | Comments/Description
AFM cantilever | Bruker AFM probes | MLCT | The cantilevers used were the labeled “C” with resonant frequency of 7 to 10 kHz and k: 0.01 N/m
AFM data analysis | JPK-Bruker | JPK Data processing version minimum 5.1.8 | Can be downloaded from a JPK-Bruker user acount
AFM Petri dishes | WPI | FluoroDish FD35-100 | The heater was used to monitor the temperature changes during the experiment
Atomic force Microscope (AFM) | JPK-Bruker | Nanowizard II or III | the AFM should be mounted on an inverted optical microscope with a motorized stage
Caspofungin | Sigma-Aldrich | SML0425-5MG | Caspofungin was used with a concentration of 4 MIC (Minimum Inhibitor Concentration)
Code editor | Microsoft | Visual Studio Code version 1.40.1 | https://code.visualstudio.com/
Cryobeads | IFU | CB12
Dessicator/Degassing chamber | Fisherbrand | 15594635 | The equipment is used to degassing the PDMS stamps for about 50 minutes any dessicator coupled with a vaccum pump will do.
Petri dish heater | JPK-Bruker | PetriDishHeater | This is an add-on to the JPK/Bruker AFM. The heater was used to monitor the temperature changes during the experiment
Sodium acetate buffer pH 5.2 | Sigma-Aldrich | S7899 | The solution contains 18 mM sodium acetate, 1 mM CaCl2, and 1 mM MnCl2. Adjust the pH with glacial acetic acid. The solution can be stored at 4 °C for 2 months
Statistical analysis language | https://www.r-project.org | R version 3.6.1 | R is a language and environment for statistical computing and graphics. It is a GNU project which is similar to the S language and environment
Statistical analysis software | https://rstudio.com | R studio version 1.1.463 | collaboration between the R Foundation, RStudio, Microsoft, TIBCO, Google, Oracle, HP and others. RStudio and Shiny are affiliated projects of the Foundation for Open Access Statistics
Sylgard 184 | Sigma-Aldrich | 761028 | Polydimethylsiloxane (PDMS) and curing agent in one set
Yeast Peptone D Broth | Difco | 242820
YPD Agar | Difco | DF0427-17-6