## Sheet1
Name of Material/ Equipment/Software | Company | Catalog Number | Comments/Description
1/4” bolts and nuts |  |  | For fabrication of the metallic plates to sandwich the glass chip between them for thermal bonding
3.45 x 3.45 mm UV LED | Kingbright |  | To emitt LED light
3D measuring Laser microscope | OLYMPUS | LEXT OLS4000 | To measure channel depths
40 mm x 40 mm x 10 mm 12V DC Cooling Fan | Uxcell |  | To cool the UV LED lights
120 mm x 38 mm 24V DC Cooling Fan | Uxcell |  | To cool the UV LED lights
5 ml (6 ml) NORM-JECT Syringe | HENKE SASS WOLF | Lot #16M14CB | To rinse the chip before each experiment
Acetone (Certified ACS) | Fisher Chemical | Lot #177121 | For cleaning
Acid/ corossion resistive tweezer | TED PELLA |  | To handle the glass piece in corosive solutions
Acid/solvent resistance tweezers | TED PELLA, INC | #53009 and #53010 | To handle the glass in corrosive solutions
Alloy X | AMERICAN SPECIAL METALS | Heat Number: ZZ7571XG11
Ammonium hydroxide (ACS reagent) | Sigma Aldrich | Lot #SHBG9007V | To clean the chip at the end of process
AutoCAD | Autodesk, San Rafael, CA |  | To design 2D patterns and 3D chips
BD Etchant for PSG-SiO2 systems | TRANSENE | Lot #028934 | An improved buffered etch formulation for delineation of phosphosilica glass – SiO2 (PSG), and borosilica glass – SiO2 (BSG) systems
Blank Borofloat substrate | TELIC | CG-HF | Upper substrate for UV etching
Borofloat substrate with metalizations | TELIC | PG-HF-LRC-Az1500 | Lower substrate for UV etching
Capture One photo editing software | Phase One |  | To Capture/Edit/Convert the pictures taken by Phase One Camera
Capture station | DT Scientific | DT Versa | To place of the chip in the field of view of the camera
Carbon dioxide gas (Grade E) | PRAXAIR | UN 1013, CAS Number 124-38-9 | non-aqeous portion of foam
Chromium etchant 1020 | TRANSENE | Lot #025433 | High-purity ceric ammonium nitrate systems for precise, clean etching of chromium and chromium oxide films.
Circulating baths with digital temperature controller | PolyScience |  | To control the brine and CO2 temperatures
CO2 | Airgas | 100% pure - 001013 - CAS: 124-38-9 | For CO2/scCO2 injection
Computer |  | NVIDIA Tesla K20 Graphic Card - 706 MHz Core - 5 GB GDDR5 SDRAM - PCI Express 2.0 x16 | To process and visualize the images obtained via the Phase One camera
Custom made high pressure glass chip holder |  |  | To tightly hold the chip and its connections for high pressure testing
Cutrain (Custom) |  |  | To protect against UV/IR Radiations
Deionized water (DI) |  |  | For cleaning
Digital camera with monochromatic 60 MP sensor | Phase One | IQ260 | Visualization system
Ethanol, Anhydrous, USP Specs | DECON LABORATORIES, INC. | Lot #A12291505J, CAS# 64-17-5 | For cleaning
Facepiece reusable respirator | 3M | 6502QL, Gases, Vapors, Dust, Medium | To protect against volatile solution inhalation
Fused Silica (UV Grade) wafer | SIEGERT WAFER | UV grade | Glass precursor for SLE printing
GIMP | Open-source image processing software |  | To characterize image texture and properties
Glovebox (vinyl anaerobic chamber) | Coy |  | To provide a clean, dust-free environment
Heated ultrasonic cleaning bath | Fisher Scientific |  | To accelerate the etching process
Hexamethyldisilazane (HMDS) Cleanroom® MB | KMG | 62115 | Primer for photoresist coating
Hose (PEEK tubing) | IDEX HEALTH & SCIENCE | Natural 1/16" OD x .010" ID x 5ft, Part # 1531 | Flow connections
Hydrochloric acid, certified ACS plus | Fisher Chemical | Lot # 187244 | Solvent in RCA semiconductor cleaning protocol
Hydrogen Peroxide | Fisher Chemical | H325-500 | Solvent in RCA semiconductor cleaning protocol
ImageJ | NIH |  | To characterize image texture and properties
ISCO syringe pump | TELEDYNE ISCO | D-SERIES (100DM, 500D) | To pump the fluids
Kaiser LED light box | Kaiser |  | To illuminate the chip
Laser printing machine | LightFab GmbH, Germany. | FILL | Glass-SLE chip fabrication
Laser safety glasses | FreeMascot | B07PPZHNX4 | To protect against UV/IR Radiations
LED Engin 5W UV Lens | LEDiL |  | To emitt LED light
Light Fab 3D Printer (femtosecond laser) | Light Fab |  | To selectively laser Etch of fused silica
LightFab 3D printer | LightFab GmbH, Germany |  | To SLE print the fused silica chips
MATLAB | MathWorks, Inc., Natick, MA |  | To characterize image texture and properties
Metallic plates
Micro abrasive sand blasters (Problast 2) | VANIMAN | Problast 2 – 80007 | To craete holes in cover plates
MICROPOSIT 351 developer | Dow | 10016652 | Photoresist developer solution
Muffle furnace | Thermo Scientific | Thermolyne Type 1500 | Thermal bonding
N2 pure research grade | Airgas | Research Plus - NI RP300 | For drying the chips in each step
NMP semiconductor grade - 0.1μm Filtered | Ultra Pure Solutions, Inc | Lot #02191502T | Organic solvent
Oven | Gravity Convection Oven | 18EG
Phase One IQ260 with an achromatic sensor | Phase One | IQ260 | To visulize transport in microfluidic devices using an ISO 200 setting and an aperture at f/8.
Photomask | Fine Line Imaging | 20,320 DPI FILM | Pattern of channels
Photoresist (SU-8) | MICRO CHEM | Product item: Y0201004000L1PE, Lot Number: 18110975 | Photoresist
Polarized light microscope | OLYMPUS | BX51 | Visual examination of micro channels
Ports (NanoPort Assembly) | IDEX HEALTH & SCIENCE | NanoPort Assembly Headless, 10-32 Coned, for 1/16" OD, Part # N-333 | Connections to the chip
Python | Python Software Foundation |  | To characterize image texture and properties
Safety face shield | Sellstrom | S32251 | To protect against UV/IR Radiations
Sealing film (Parafilm) | Bemis Company, Inc |  | Isolation of containers
Shutter Control Software | Schneider-Kreuznach |  | To adjust shutter settings
Smooth ceramic plates
Stirring hot plate | Corning® | PC-620D | To heat the solutions
Sulfuric acid, ACS reagent 95.0-98.0% | Sigma Aldrich | Lot # SHBK0108 | Solvent in RCA semiconductor cleaning protocol
Syringe pump (Standard Infuse/Withdraw PHD ULTRA) | Harvard Apparatus | 70-3006 | To saturate the chip before each experiment
Torque wrench | Snap-on | TE25A-34190 | To tighten the screws
UV power meter | Optical Associates, Incorporated | Model 308 | To measure the intesity of UV light
UV power meter | Optical Associates, Incorporated | Model 308 | To quantify the strength of UV light
UV radiation stand (LED lights) |  |  | To transfer the pattern to glass (photoresist layer)
Vaccum pump | WELCH VACCUM TECHNOLOGY, INC | 1380 | To dry the chip
Variable DC power supplies | Eventek | KPS305D | To power the UV LED lights

## DV-IDENTITY-0 (hidden)
#VALUE! | #VALUE! | #VALUE! | #VALUE! | #VALUE! | #VALUE! | #VALUE! | #VALUE! | #VALUE! | #REF! | #REF! | #REF! | #REF! | #REF! | #REF! | AAAAAH384Q8=