## Sheet1
Component | Model/Part No./Version | Parameter Description | Specifications
Rheometer | DHR-2 | Frequency Range | 1 x 10−7 - 100 Hz
|  | Maximum Angular Velocity | 300 rad/s
|  | Minimum Torque under Steady shear | 10 nN.m
|  | Minimum Torque under Oscillation | 2 nN.m
|  | Maximum Torque | 200 μN *m
|  | Torque Resolution | 0.1 nN.m
|  | Shear Rate Range | 5.73 x 10−6 to 1.72 x 104 [1/s]
|  | Maximum Normal Force | 50 N
|  | Normal Force Resolution | 0.5 mN
Geometry | 513404.905 | Dimensions | 40 mm diameter
1° 0’ 11” Cone angle
Peltier Plate | 533210.901 | Temperature Range | -40°C to 200°C ± 0.1°C
Trios software | v4.5.042498 | Measurement and analysis software | n/a
MATLAB Programming Language | R2017a | Data analysis, post-processing and graphical representation | n/a