## Table 1
Configurable Options | Descriptions | Default Settings
endExpByTime | Whether or not to use clock time as a trigger to end experiment. | false
endExpAfterMinute | End the experiment after these minutes. | 10
endExpByDist | Whether or not to use driver's car travelled distance as a trigger to end experiment. When both time and distance triggers are used, end the experiment with the one occurs first. | false
endExpAfterMeter | End the experiment after these meters have been travelled from the start line. | 5000
enableRandomFrontalWind | Whether to enable frontal wind, (i.e. a force pushing the car to the rear direction) with random interval and duration. | true
frontalWindIntervalMin | Minimum value (seconds) of the frontal wind interval. | 3
frontalWindIntervalMax | Maximum value (seconds) of the frontal wind interval. | 13
frontalWindDurationMin | Minimum value (seconds) of the frontal wind duration. | 2
frontalWindDurationMax | Maximum value (seconds) of the frontal wind duration. | 3
frontalWindForceMin | Minimum value (newton) of the frontal wind force. | 500
frontalWindForceMax | Maximum value (newton) of the frontal wind force. | 1000
enableRandomLateralWind | Whether to enable lateral wind (i.e. a force pushing the car to the left or right direction) with random interval and duration. | true
lateralWindIntervalMin | Minimum value (seconds) of the lateral wind interval. | 3
lateralWindIntervalMax | Maximum value (seconds) of the lateral wind interval. | 8
lateralWindDurationMin | Minimum value (seconds) of the lateral wind duration. | 2
lateralWindDurationMax | Maximum value (seconds) of the lateral wind duration. | 3
lateralWindForceMin | Minimum value (newton) of the lateral wind force. | 1000
lateralWindForceMax | Maximum value (newton) of the lateral wind force. | 2000
leadCarConstantSpeedMPH | Constant speed of the lead vehicle (mph). | 40
leadDistToStartWaiting | The lead vehicle will start waiting for the driver’s vehicle when the distance (meters) between the lead vehicle’s tail and driver’s vehicle’s head is larger than the indicated number. | 100
leadDistToStopWaiting | The lead car will wait until the distance (meters) ahead of the driver's car is smaller than this number. | 80
leadCarBrakeIntervalTimeMin | Minimum random time interval (seconds) for the lead vehicle to brake. | 30
leadCarBrakeIntervalTimeMax | Maximum random time interval (seconds) for the lead vehicle to brake. | 60
leadCarBrakeEventDuration | The lead vehicle brake event duration (seconds). | 5
enableRandomSMSSound | Whether to enable short message server notification sound played with random intervals. | false
randSMSIntervalMin | Minimum random time interval (seconds) from the onset of the first SMS notification to the onset of the second SMS notification. | 2
randSMSIntervalMax | Maximum random time interval (seconds) from the onset of the first SMS notification to the onset of the second SMS notification. | 2
enableRandomNbackSound | Whether to enable N-back number sound played with random intervals. | false
randNbackIntervalMin | Minimum random time interval (seconds) from the onset of the first sound to the onset of the second sound. | 2.33
randNbackIntervalMax | Maximum random time interval (seconds) from the onset of the first sound to the onset of the second sound. | 2.33
enableUDPSendData | Whether to enable time stamp data synchronization to a specific local network IP. | false
enableUDPSendDataAdStudy | Whether to enable data to be sent to the following IP for the advertisement study. Note: Conflict with enableUDPSendData. | false
UDPTargetIPa1 UDPTargetIPa2 UDPTargetIPa3 UDPTargetIPa4 | IP address for the UDP transfer | /
UDPTargetPort | Target UDP port. | 1234
UDPcycleNumber | Control how frequently the time stamp is sent. Data will be sent after every UDPcycleNumber of TORCS cycles with each cycle is usually 20 ms. | 1
enableUDPQNConnection | Whether or not to enable QN-Java model drive simulation with the UDP server and client are the same computer. | false
UDPQNtoTORCSPort | The UDP QN port to the simulation port number. | 5678
UDPTORCStoQNPort | The simulation port to UDP QN port number. | 8765
leadCarBrakingByWebCommand | Whether to connect to a website for the lead vehicle’s braking signal. | false
Far_Point_Time_Ahead | The parameter used in vehicle control model. | 2
enableCarFollowingTraining | Whether or not to enable the simulated car-following task in training mode. | /
carFollowingTrainingWarningInterval | Time interval from the last warning sound onset to the next warning sound onset of the training mode. | 2.0