## Sheet1
Name of Material/ Equipment | Company | Catalog Number | Comments/Description
Acoustic Enclosure | JPK-Bruker | Acoustic Enclosure | Chamber used to mitigate noise
BioTracker 488 Green Microtubule Cytoskeleton Dye | Millipore Sigma | SCT142 | Used to label microtubules in mammalian cells
CP-qp-CONT-BSG AFM tips | NanoAndMore | CP-qp-CONT-BSG-B | Collodial AFM tips good for modulus measurements on biological samples
Dil Stain (1,1'-Dioctadecyl-3,3,3',3'-Tetramethylindocarbocyanine Perchlorate ('DiI'; DiIC18(3))) | ThermoFischer Scientific | D282 | Used to label plasma membrane of mammalian cells
Dulbecco's Modified Eagle Medium | VWR | VWRL0100-0500 | Component of cell culture media
Dulbecco's Phosphate-Buffered Saline | ThermoFisher Scientific | A1285601 | Used to simulate biological environment
Fetal Bovine Serum | Fischer Scientific | 45000-736 | Component of cell culture media
Fisher BioReagents Microbiology Media Additives: Yeast Extract | Fischer Scientific | BP1422-500 | Component of bacterial culture medium
FluoroDish Cell Culture Dish | World Precision Instruments (WPI) | FD35-100 | Glass-bottomed dishes whose side walls are less than 10 mm, necessary for full function of Nanowizard 4a AFM
Hoechst 33342 nucleic acid stain | ThermoFischer Scientific | 62249 | Used to label nucleus of mammalian cells, a good nuclear marker for live cells
Human embryonic kidney 293 cells | ATCC Global Bioresource Center | CRL-1573 | Mammalian cells used in protocol
Matrigel | VWR | 47743-716 | Coating in cell culture dish
Model: PFQNM-LC-A-CAL AFM tips | Bruker | PFQNM-LC-A-CAL | AFM tips that work well for samples that have large heights (such as eukaryotic cells)
NanoWizard 4a | JPK-Bruker | NanoWizard 4a | AFM
Nikon A1 Laser Scanning Confocal Microscope | Nikon | A1 HD25 | Microscope used for brightfield, epi-fluorescence, and confocal imaging
PENICILLIN/STREPTOMYCIN | VWR | 16777-164 | Component of cell culture media
PetriDishHeater | JPK-Bruker | PetriDishHeater | Maintains desired Petri dish sample temperature
qp-BioAC-Cl AFM tips | Nanosensors | qp-BioAC-Cl-10 | Three different AFM cantilevers of varying stiffness
Replaceable Carbon Fiber Tip Tweezers | Ted Pella Inc. | 5051 | Used to carefully place and remove delicate AFM tips into the glass mounting block
Todd Hewitt Broth Bacto | BD DIFCO Bacterius Ltd | Bacto-249240 | Component of bacterial culture medium
Vancomycin, BODIPY FL Conjugate | Thermo Fisher Scientific | V34850 | Used to fluorescently label bacterial cell wall

## DV-IDENTITY-0 (hidden)
#VALUE! | #VALUE! | #VALUE! | #VALUE! | #VALUE! | #VALUE! | #VALUE! | #VALUE! | #VALUE! | 0 | #VALUE! | 0 | 0 | #VALUE! | 0 | AAAAAH384Q8=