## Hoja1
Components and paramethers | Description
Instrument | Acquity UPLC H-Class
Detector | PDA eλ Detector λabs for AA=245 nm
Software | Empower 3
Column | Acquity UPLC HSS T3 (150 mm x 2.1 mm x 1.8 µm)
Channel A | CH3OH
Channel B/Wash | H2O:CH3OH (50:50 v:v)
Channel C | Ultrapure water pH 2.0 acidified by formic acida
Channel D/Seal Wash | Ultrapure water:acetonitrile (90:10 v:v)
Mobile phase | 0.3 mL min-1 of 2%A + 98%C (isocratic mode)
Column temperature | 35ºC
Autosampler temperature | 5ºC
Injection volume | 5 µL
AA retention time | 1.874 min
Runing time | 3 min
aUndetermined volume of formic acid used until pH adjustment