## Sheet1
Name of Material/Equipment | Company | Catalog Number | Comments/Description
Ag/AgCl (mouth) Electrode | WPI Inc | EP1 | Mouth reference electrode for mouse
Ceramic Tile | Sutter Instrument | CTS | Used to cut the glass capillary tube to an appropriate size
Cotton Tipped Cleaning Stick | Puritan Medical Products | 867-WC No Glue | To be used as a spacer to improve the fit of the electrode holder assembly
Electroretinogram (ERG) System | Diagnosys LLC | E3 System | Visual electrophysiology system to diagnose ophthalmic conditions in vision research and drug trials
Bunsen Burner | Argos Technologies | BW20002460 | Or equivlaent to shape glass under flame
Glass Capillary Tube (1.5 mm) | Sutter Instruments | BF150-75 | For filling with HBSS and making contact to the cornea
Hank’s Buffered Salt Solution (HBSS) | Thermo Fisher Scientific Inc | 14175-095 | Commercially available. Maintain at RT
In-Line Filter | Whatman | 6722-5001 | To protect vacuum pump from aerosols
Low Noise Cable for Microelectrode Holders | WPI Inc | 5372 | Suggested for improving the length and placement of the cables and electrode holder assemblies
Magnetic Ball Joint | WPI Inc | 500871 | For magnetically positioning the electrode holder assembly on the stage
MatLab | Mathworks |  | MatLab: For editing the analysis software
Matlab Curvefit Toolbox | Mathworks |  | Toolbox for MatLab (only required for editing the analysis software)
MatLab Compiler | Mathworks |  | Toolbox for MatLab (only required for editing and re-releasing the analysis software)
MatLab Runtime version 9.5 | Mathworks | R2018b (9.5) | Required to run the analysis software: https://www.mathworks.com/products/compiler/matlab-runtime.html
Microelectrode Holders (45 degrees) | WPI Inc | MEH345-15 | For holding the capillaries
Needle (25 ga) | Covidien | 8881250313 | For filling the capillary tubes with HBSS
needle (ground) electrode | Rhythmlink | 13mm - one elctrode | Subdermal needle electrode (ground) for mouse (13mm long, 0.4mm diameter needle, 1.5m leadwire)
Regulator/Power Conditioner | Furman | P-1800 | Or equivalent to remove DC-offset from noise introduced through power line
Syringe (12 mL) | Monoject | 1181200777 | For filling the capillary tubes with HBSS
T-clip | Cole-Parmer | 06852-20 | For electrode holder assembly
Vacuum Desiccator | Bel-Art | 420120000 | Clear polycarbonate bottom & cover
Pharmacological treatment
Lubricant eye gel | Alcon | 0078-0429-47 | Helps lubricates corneal surface and maintain electrical contact with capillary electrodes
Phenylephrine Hydrochloride 2.5% | Akorn | 17478-201-15 | Short acting mydriatic eye drops (for pupil dilation)
Proparacaine Hydrochloride 0.5% | Akorn | 17478-263-12 | Local anesthetic for ophthalmic instillation
Tropicamide 0.5% | Akorn | 17478-101-12 | Short acting mydriatic eye drops (for pupil dilation)
Xylazine | AnaSed | sc-362949Rx | Analgesic and muscle relaxant
Zetamine (Ketamine HCl) | VetOne | 501072 | Anesthetic for intramuscular injections