## Sheet1
Name of Material/Equipment | Company | Catalog Number | Comments/Description
100% Ethanol |  |  | For critical point drying
Bouin's Solution | Sigma-Aldrich | HT10132 | For animal fixation
Critical Point Dryer |  |  | Dries samples using the critical point method; multiple options available (Balzers CPD 020 or Leica EMCPD300)
Dragonfly Software | Object Research Systems |  | For visualization and segmentation of micro-CT datasets; https://www.theobjects.com/dragonfly/index.html
Heat Block |  |  | For microfuge tubes
Image Analysis Workstation |  |  | Should contain sufficient RAM and quality graphics card for 3D rendering
Iodine Solution (I2KI) | Fisher Scientific | SI86-1 | For staining
Microcomputed Tomography Scanner | Bruker | Skyscan 1172 | Cone-beam X-Ray geometry; detector is a Hamamatsu 10 MP camera with 11.54 µm pixel size.
Microcomputed Tomography Scanner Software | Bruker |  | For controling the scanner itself (e.g., performing flat field corrections, X-ray tube power, camera expsoure times, acquisition, etc.)
Minutien Pins | Fine Science Tools | 26002-15 | For poking hole in cuticle
NRecon Image Reconstruction Software | Bruker |  | Used to reconstruct cross-section images from 2D projection images taken with cone-beam X-Ray geometry
P10 pipet tips | Genesee Scientific | 24-120 | Sample mounting
Phosphate Buffered Saline | Resarch Products International | P32060-4000.0 | Dilute to 1X with water before use
Phosphotungstic Acid Hydrate | Sigma-Aldrich | 79690-25g | For staining
Pin Holder | Fine Science Tools | 26018-17 | For Minutien Pins
Triton X-100 | Research Products International | 111036 | To remove waxy coating from adult flies (as 0.5% PBST)
X-Ray Microscope | Zeiss | Xradia 520 Versa | Cone-beam X-Ray geometry featuring Fresnel zone plate objective lenses for Resoluton at a Distance (RaaD™)