## Sheet1
Name of Material/Equipment | Company | Catalog Number | Comments/Description
Amphotericin B | Sigma-Aldrich | A2942 | /
Automatic pipettes & tips | / | / | Needed to pipette 20, 100, 240 and 300 µL
Surgical scalpels | / | / | Size 10 is usually ok
Bunsen beak | / | / | /
Clamps | / | / | Some small (Mosquito clamp) for ovary isolation, some bigger (Klemmer clamp) to work in liquid nitrogen
Cryotop | Kitazato (distributor: MBT - Medical Biological Technologies) | 01.CR | Distributors and catalog number may change in different countries
Dimethyl sulfoxide (DMSO) | Sigma-Aldrich | D2650 | /
Ethylene glycol (EG) | Sigma-Aldrich | E9129 | /
Fetal bovine serum (FBS) | Sigma-Aldrich | F9665 | /
Glass Pasteur pipettes | / | / | Advised lenght 230 mm (100+130)
Gobelets | / | / | According to the canisters of the storage tank
Heating stage | / | / | All heating stages are ok, as long as they can keep 38ºC
Liquid nitrogen | / | / | /
Medium 199 | Sigma-Aldrich | M4530 | /
Phosphate-buffered saline (PBS) | Sigma-Aldrich | D8662 | /
Penicillin G sodium | Sigma-Aldrich | P3032 | /
Polyvinyl alcohol (PVA) | Sigma-Aldrich | P8136 | /
Repro plate | Kitazato (distributor: MBT - Medical Biological Technologies) | 01.K-2 | Distributors and catalog number may change in different countries
Stereomicroscope | / | / | As long as the operator can select the oocytes, other stereomicroscopes are ok
Storage tank | / | / | Any regularly filled tank is ok
Streptomycin sulphate | Sigma-Aldrich | S9137 | /
Styrofoam/nitrogen resistant box | / | / | All boxes which can contain liquid nitrogen are ok, as long as the operator is comfortable. Kitazato box is called "Cooling Rack"
Sucrose | Sigma-Aldrich | S1888 | /
Timers | / | / | All timers which can be set on times until 9 minutes are ok