## Foglio1
Material/ Equipment | Company | Catalog number | Comments/Description
1D SolGel-Wax column (100% polyethylene glycol; 30 m × 0.25 mm dc × 0.25 μm df). Carrier gas helium at a constant nominal flow of 1.3 mL/min. | Trajan SGE Analytical Science, Ringwood, Australia | PN 054796 | Carrier gas helium at a constant nominal flow of 1.3 mL/min. Oven temperature programming set as follows: 40°C (2 min) to 240°C (10 min) at 3.5°C/min.
2D OV1701 column (86% polydimethylsiloxane, 7% phenyl, 7% cyanopropyl; 1 m × 0.1 mm dc × 0.10 μm df) from . | Mega, Legnano, Milan, Italy | PN MEGA-1701
Automated system for sample preparation: SPR Autosampler for GC | SepSolve-Analytical, Llantrisant, UK
Extra Virgin Olive oils: Sicily and Tuscany, Italy | Project VIOLIN (Ager - Fondazioni in rete per la ricerca agroalimentare) |  | Samples (n=10) were collected during the production year 2018 within the "Violin" project sampling campaign. Oils were submitted to HS-SPME to sample volatiles according to a reference protocol validated in a previous study of Stilo et al.14
Gas chromatograph: Model 7890B GC | Agilent Technologies Wilmington DE, USA
GC Image GC×GC edition V 2.9 | GC Image LLC, Lincoln, Nebraska |  | https://www.gcimage.com/gcxgc/trial.html
Image processing software | GC Image LLC, Lincoln, Nebraska |  | https://www.gcimage.com/gcxgc/trial.html
Mass spectrometer: BenchTOF-Select | Markes International Llantrisant, UK
Methyl-2-octynoate (CAS 111-12-6) | Merck-Millipore/Supelco | PN: 68982
Modulator controller: Optimode v2.0 | SRA Intruments, Cernusco sul Naviglio, Milan, Italy
Modulator: KT 2004 loop type | Zoex Corporation Houston, TX, USA
MS library and search software: NIST Library V 2017, Software V 2.3 | National Institute of Standards and Technology (NIST), Gaithersburg MD |  | https://www.nist.gov/srd/nist-standard-reference-database-1a-v17
n-alkanes C8-C40 for retention indexing | Merck-Millipore/Supelco | PN: 40147-U
n-hexane (CAS 110-54-3) gas chromatography MS SupraSolv | Merck-Millipore/Supelco | PN: 100795
Solid Phase Microextraction fiber | Merck-Millipore/Supelco | PN 57914-U
α- /β-thujone (CAS 546-80-5) | Merck-Millipore/Sigma Aldrich | PN: 04314