## Sheet1
SOM Settings |  | Selection
Description | SOM description | Sizing Starch Granules
| SOM author | -
| Sample description | Sweetpotato starch samples
| Electrolyte | 50 g L-1 Lithium Chloride
| Dispersant | No
| Aperture | 100 mm
Control Mode | Control Mode | Total Count [250,000] or [125,000]a
| Waste Tank | When 80% full
Run Settings | Enter sample info | Yes
| Number of runs | 1 (or 2, for repeat runs)
| Flush aperture tube before run | Yes
| Flush aperture tube after run | Yes
| Save file | Yes, including pulse data
| Export data | Yes
| Print report | Yes
| Compare to sample specifications | No
| View | Size
Stirrer Settings | Sample beaker | 100 ml Multisizer 4 ST
| Use stirrer | Yes
| Speed | [15], CW (clock wise)
| Stirrer position | Automatic
Threshold, Current and Gain | Sizing threshold | 2 mm
| Aperture current | 1600 mA
| Preamp gain | 2
| Extended size range b | When count [> 0.1%] of total count
Pulse to Size Settings | Size bins | 400
| Size range | 2 to 60 mm
| Bin spacing | Log diameter
| Coincidence correction | Yes
| Pulse Edit | No
Concentration | Sample amount | 0.2 ml
| Density | -
| Use pre-dilution factor | -
| Analytic volume | -
| Electrolyte volume | 100 ml
| Use dilution factor | No
Blockage | Blockage detection | Automatic (From start of run)
Default blockage detection: when count rate <20%, Aperture rate >40%, or concentration spike >40%.
| Blockage action | Cancel, unblock and restart,Up to [4] times
| Show icon | Yes
| Blockage monitor | Count rate
a: If repeated unblock and restart could not get the larger-count run completed, make two repeat runs of sizing a lower total count of 125,000 each from the same starch-electrolye suspension, and merge the results of the repeat runs by using [MergeRuns] under [FileTools] of [File] in the Main Menu. Althernatively, replace the starch-electrolye suspension with a new one having a lower nominal concentration (2-5%). When preparing a new drop-sample starch-electrolyte suspension, pulse-sonicate the starch-methanol suspension again to break up more aggregates.
b: The Extended Size Range controls actions for granules larger than 60% of the aperture diameter (100 µm in this SOM). The setting specifies inclusion of starch granules larger than 60 µm when their counts are larger than 0.1% of the total count.