## Sheet1
Name of Material/Equipment | Company | Catalog Number | Comments/Description
3D Printer | Sethi3D | S2 | 3D-printer used to print the customizable probes
Arduino UNO | Arduino | UNO REV3 | Microcontroller responsible to interleave the DCS and FD-DOS measurements
DCS Correlator | Correlator.com | Flex11-16ch | Component of the DCS module
DCS Dectectors IO Boards | Excelitas Technology | SPCM-AQ4C-IO | Component of the DCS module
DCS Detectors | Excelitas Technology | SPCM-AQ4C | Component of the DCS module
DCS Laser | CrystaLaser | DL785-120-SO | Component of the DCS module
DCS Power supply | Artesyn | UMP10T-S2A-S2A-S2A-S2A-IES-00-A | Component of the DCS module (power supply for the DCS detecto; 2, 5 and 30V)
FD-DOS fibers | ISS | Imagent supplies | The fibers used for FD-DOS detection and illumination are provived by ISS
Flexible 3D printer material | Sethi3D | NinjaFlex | Material used to print the flexible customizable probes
Imagent | ISS | Imagent | FD-DOS module
Laser safety googles | Thorlabs | LG9
Multi-mode fiber | Thorlabs | FT400EMT | Multi-mode fiber used for DCS illumination
Neutral density filter 1.0 OD | Edmund Optics | 53-705 | Neutral density filter for the short source detector separations
Single-mode optical fiber | Thorlabs | 780HP | Single-mode optical fiber used for the DCS detectors
System battery | SMS | NET4 | System battery used for transportation