## Table 1
High voltage (kV) | 220
Intensity (mA) | 3
Filtrations (inherent and additional) | 0.8 mm of Be + 0.15 mm Cu
Half value layer (mm Cu) | Determined below
Effective energy (keV) | Determined below
Detector used | Cylindrical ionization chamber + EBT3 radiochromic films
Source sample distance | 35 cm
Irradiation field (shape, size, geometry) | Open field (no collimator), square, 20 x 20 cm
Dosimetry quantity | Kair and Kwater
Dosimetry method | As described on the protocol section
Cell container | T25
Quantity of cell culture media | 5 ml
Dose rate (Gy/min) | Determined below