## Tabelle1
Components
Part 1 | Glass female spherical ball joint with approximately 10 mm shank length
Glass male ball joint with approximately 10 mm shank length
Metal T-piece (dimensions: 1/4 in)
Glass to metal adhesive
Two clamps for spherical glass joints
Part 2 | ICP-MS spray chamber (suggested type: impact bead spray chamber, cyclonic spray chamber or similar)
Pneumatic nebulizer (suggested type: concentric nebulizer)
Clamp
Part 3 | O-ring free quartz torch
Gas line connector closed-end
Gas line connector open-end
Conductive and flexible silicone tube
Part 4 | Piezoelectric Micro droplet generation unit
Part 5 | Micro droplet control unit