## Tabelle1
Parameter | Value
ICP – MS:
Plasma Power (W) | 1600
Sampling Depth (mm) | 4
Flow rates (L min-1):
Auxiliary Gas | 0.65
Cooling Gas | 14
Times (s)
Data acqusition (s) | 1200
Dwell time (s) | 0.01
Interface:
PN Sample uptake rate (mL min-1) | 0.21
Nebulizer Gas (L min-1) | 0.92
µDG:
Capillary diameter (µm) | 75
Drop rate (Hz) | 10
He makeup gas (L min-1) | 0.27
Operation mode | Triple pulse
| Set1 | Set2 | Set3
Voltage (V) | 53 | 51 | 47
Pulse width (µs) | 20 | 25 | 12
Pulse delay (µs) | 4 | 2 | 1