## Sheet1
Name of Material/ Equipment | Company | Catalog Number | Comments/Description
0.1 µm Membrane Filters (hydrophilic PVDF) | Postnova Analytics GmbH | Z-FIL-TEF-002 | Used for filtration of aqueous solutions
0.22 µm PVDF Syringe Filter (d = 33 mm) | Merck Millipore | Durapore Millex | Used for filtration of NovaChem100
Adjustable Volume Pipettes (1000 µL) | Eppendorf AG | Research Plus | Used to prepare diluted AuNP suspensions
AF4 cartridge | Postnova Analytics GmbH | AF2000 MF - AF4 Analytical Channel | Component of the AF2000 MF - MultiFlow FFF setup, which is described as AF4-system in the manuscript
AF4 Membrane - Regenerated Cellulose (10 kDa MWCO) | Postnova Analytics GmbH | Z-AF4-MEM-612-10KD | Component of the AF2000 MF - MultiFlow FFF setup, which is described as AF4-system in the manuscript
Analytical Balance (0.1 mg precision) | Sartorius | ENTRIS124I-1S | Used to weigh SDS and NaOH pellets for preparation of cleaning solution
Autosampler | Postnova Analytics GmbH | PN5300 | Component of the AF2000 MF - MultiFlow FFF setup, which is described as AF4-system in the manuscript
Channel Oven | Postnova Analytics GmbH | PN4020 | Component of the AF2000 MF - MultiFlow FFF setup, which is described as AF4-system in the manuscript
Crossflow Module | Postnova Analytics GmbH | AF2000 MF Control Module | Component of the AF2000 MF - MultiFlow FFF setup, which is described as AF4-system in the manuscript
Disposable Pipette Tips (1000 µL) | Eppendorf AG | ep T.I.P.S | Used to prepare diluted AuNP suspensions
Flasks (e.g. 2 liter volume) | neoLab | 1-0199 | Used for eluent storage
Focus Pump | Postnova Analytics GmbH | PN1131 | Component of the AF2000 MF - MultiFlow FFF setup, which is described as AF4-system in the manuscript
Glass Vials (e.g. 1.5 mL volume) | Postnova Analytics GmbH | VIA-002 | Used for sample storage
Gold Nanoparticle Size Standards (20 nm, 40 nm, 80 nm, 100 nm) | Postnova Analytics GmbH | NovaCal Gold | 50 mg L-1 each, used to establish the size calibration function
Magnetic Stirrer | IKA | VIBRAX-VXR | Used to accelerate dissolution of SDS and NaOH pellets in UPW
Personal Computer (PC) | Dell Technologies | / | Unit to control AF4 runs, record and evaluate collected data, for necessary hardware and software requirements the reader is referred to the Postnova AF2000 manual
Personal protection gear (gloves, lab coat, glasses etc.) | / | / | In accordance with respective laboratory’s safety rules for working with chemicals including engineered nanomaterials
Screw Top for Glass Vials (e.g. 1.5 mL volume) | Postnova Analytics GmbH | Z-VIA-09150868 | Used for sample storage
Sodium Dodecyl Sulfate (SDS), ≥99 %, Blotting Grade | Carl Roth GmbH & Co KG | 2326.1 | Used for the preparation of the cleaning solution
Sodium Hydroxide (NaOH) Pellets, ≥98 %, p.a | Carl Roth GmbH & Co KG | 6771.1 | Used for the preparation of the cleaning solution
Software Package for Control and Data Acquisition | Postnova Analytics GmbH | NovaFFF AF2000 Software | Software for performing Af4 runs and data aquisition, for necessary hardware and software requirements the reader is referred to the Postnova AF2000 manual
Software Package for Data Evaluation | Postnova Analytics GmbH | NovaAnalysis Software | Software for AF4 data evaluation, for necessary hardware and software requirements the reader is referred to the Postnova NovaAnalysis manual
Software Package for final Data Processing | OriginLab Corporation | Origin 2019 | Used for final data processing
Solvent Degasser | Postnova Analytics GmbH | PN7520 | Component of the AF2000 MF - MultiFlow FFF setup, which is described as AF4-system in the manuscript
Solvent Selector | Postnova Analytics GmbH | PN7310 | Component of the AF2000 MF - MultiFlow FFF setup, which is described as AF4-system in the manuscript
Solvent Organizer | Postnova Analytics GmbH | PN7140 | Component of the AF2000 MF - MultiFlow FFF setup, which is described as AF4-system in the manuscript
Surfactant Mixture | Postnova Analytics GmbH | NovaChem100 | Mixture of different surfactants and salts used for eluent preparation
Tip Pump | Postnova Analytics GmbH | PN1130 | Component of the AF2000 MF - MultiFlow FFF setup, which is described as AF4-system in the manuscript
Unknown AuNP sample | BBI Solutions | EM.GC60 | 60 nm AuNP sample used for size determination via size calibration function
UV-vis Detector | Postnova Analytics GmbH | PN3211 | UV-vis detector For downstream coupling with the AF4 system
Vacuum Filtration Unit | Postnova Analytics GmbH | Eluent Filtration System | Used to ensure low particle backgrounds and removal of dissolved air in the used eluents to ensure optimum AF4 fractionation conditions
Vortex | IKA | Vortex Genie 2 | Used for homogenization of diluted AuNP suspensions
Water Purification System | Merck Millipore | Milli-Q Integral 5 | Used to generate ultrapure water (UPW, 18.2 MΩcm resistivity) for preparation of cleaning solution, eluents and dilution of AuNP suspensions

## DV-IDENTITY-0 (hidden)
#VALUE! | #VALUE! | #VALUE! | #VALUE! | #VALUE! | #VALUE! | #VALUE! | #VALUE! | #VALUE! | 0 | #VALUE! | 0 | 0 | #VALUE! | 0 | AAAAAH384Q8=