## Sheet1
Name of Material/Equipment | Company | Catalog Number | Comments/Description
COST power monitor software | home-built |  | according to www.cost-jet.eu and J Golda et al 2016 J. Phys. D: Appl. Phys. 49 084003
COST-Jet (including matching circuit) | home-built |  | according to www.cost-jet.eu and J Golda et al 2016 J. Phys. D: Appl. Phys. 49 084003
current probe | home-built |  | integrated into the COST-Jet
gas supply system | Swagelok |  | stainless steel
helium | Air Liquide |  | 99.999 % purity
mass flow controller (MFC) | Analyt-MTC | series 358 | 5000 sccm
MFC | Analyt-MTC |  | 50 sccm
oscilloscope | Agilent Technologies | DSO7104B | bandwidth 1 GHz, resolution 4 Gsa/s
oxygen | Air Liquide |  | 99.9999 % purity
power supply | home-built |  | according to www.cost-jet.eu and J Golda et al 2016 J. Phys. D: Appl. Phys. 49 084003
voltage probe | Tektronix | P5100A
xyz-stage | Zaber | ZAB-X-XAZ-LSM0100A-K0059-SQ3