## Sheet1
Name of Material/ Equipment | Company | Catalog Number | Comments/Description
0.001" thick tungsten wire | Midwest Tungsten Service | 0.001" | Emissive probe filament
0.005" thick tantalum sheet | Midwest Tungsten Service | 0.005" | Heating filament to generate plasma
1/2" Brass supprting tube
1/4" Brass Ferrule Set | Swagelok | B-400-SET | Interface between stainless probe shaft and swagelok tube fitting
1/4" OD 304 or 315 stainless steel tube | Swagelok | SS-T4-S-035-20 | Used to make the probe shaft, order seamless, sold in 20' lengths
Alumina tubes | COORSTEK | 65655, single bore 0.156" OD 0.094 ID | single bore, double bore, quadruple bore, use for support structure for both emissive and Langmuir probes between the probe tip and shaft
Baratron gauge | MKS | Type 127 | Display the pressure when there's gas flowing in the chamber
Brass Swagelok Tube Fitting | Swagelok | B-400-1-OR | Tube fittings used on the probe
Brass Swagelok Tube Fitting | Swagelok | B-810-6 | Tube fittings used on the probe
Brass Swagelok Tube Fitting | Swagelok | B-810-1-OR | Tube fittings used on the probe
Ceramic liquid | Sauereisen | No. 31 Ceramic Encapsulant Liquid | Mix with No.31 cement power to make the ceramic paste
Ceramic powder | Sauereisen | Cement Powder No. 31 Off-White | There are Saureisen cements that cure with water, e.g. No.10 Powder
Gold plated nickel wire | SYLVANIA ELECTRIC PRODUCT |  | spod-welded to the probe tip to provide supports
Ion gauge controller | Granville-Phillips | 270 Gauge controller | Heat up the ion gauge and display pressure inside the chamber
Mechanical pump | Leybold D60 D60AC | D60 D60AC | Bring the pressure down to ~10 mTorr then serve as the backing pump for the turbo pump
needle valve | Whitey | SS-22RS4 | Metering Micro-Needle Micrometer Valve 1/4" Tube Swagelok fittings
Power supply | Kepco | ATE 100-10M | Voltage Bias supply of heating filament
Power supply | Sorensen | DCR 20-115B | Heating supply of heating filament
shutoff valve | Kurt J. Lesker | Nupro SS-4BK | Knob handle, for 1/4" tubing, swagelok fittings
Stainless Steel Ultra-Torr Vacuum Fitting | Swagelok | SS-4-UT-A-8 | Tube fittings used on the probe
Teflon coated wire | Geyer Systems | P31546 | Connect the gold-coated wire to BNC pin
Turbo pump | PFEIFFER | TPH 240 C | Bring the pressure down to 1E-6 Torr
Vacuum grease | APIEZON | L Ultra High Vacuum Grade Grease | Vacuum grease used to lubricate the oring
Viton Orings | Grainger | #031 | Round #031 Medium Hard Viton O-Ring, 1.739" I.D., 1.879" O.D
Viton Orings | Grainger | #010 | Round #010 Medium Hard Viton O-Ring, 0.239" I.D., 0.379"O.D

## DV-IDENTITY-0 (hidden)
#VALUE! | #VALUE! | #VALUE! | #VALUE! | #VALUE! | #VALUE! | #VALUE! | #VALUE! | #VALUE! | 0 | #VALUE! | 0 | 0 | #VALUE! | 0 | AAAAAH384Q8=