## Tabelle1
Table 4: Pipetting scheme for a CECF reaction with a 3 mL RM and 60 mL FM.
Compound
For Mastermix (3.0 x) | c(final) | V [µL]
Mixture of 20 amino acids | 1 mM | 2520
Mixture of 4 NTPs (75 x) | 1x | 840
Acetyl phosphate | 20 mM | 1260
Phospho(enol)pyruvic acid | 20 mM | 1260
Folinic acid | 0.1 mg/mL | 630
Tris-acetate, pH 8.0 | 100 mM | 2625
c0mplete 50 x | 1x | 1260
Mg(OAc)2 | 19.8 (= 20)1 mM | 1260
KOAc | 180 (= 270)2 mM | 1140
DTT | 2 mM | 252
H2O | - | 7953
Total |  | 21 000
For RM | c(final) | V [µL]
3x Mastermix | 1 x | 1000
RNase inhibitor | 0.3 U/µL | 22.5
tRNA (E. coli) | 0.5 mg/mL | 37.5
Nanodiscs (DMPG)3 | 10 µM | 75
DNA template4 | 0.015 ng/µL | 112.5
Pyruvate kinase | 0.04 mg/mL | 12
T7RNAP5 | 0.03 mg/mL | 15
S30 lysate | 0.35 % | 1050
All-trans retinal6 | 0.6 mM | 9
H2O | - | 666.5
Total |  | 3000
For FM | c(final) | V [µL]
Mastermix (3 x) | 1 x | 20 000
H2O | - | 40 000
Total |  | 60 000
1, 0.2 mM Mg2+ are contributed from the S30 lysate.
2, 90 mM K+ are contributed from acetyl phosphate and phospho(enol) pyruvic acid.
3, calculated stock solution is 400 µM.
4, calculated stock solution is 400 µg/mL.
5, calculated stock solution is 6 mg/mL.
6, specific cofactor for PR, stock solution is 200 mM in DMSO.