## Tabelle1
Table 5: Pipetting scheme for Mg2+ concentration screen with 100 µL RM and 1.7 mL FM.
Compound
For Mastermix (3.0 x) | c(final) | V [µL]
Mixture of 20 amino acids | 1 mM | 864
Mixture of 4 NTPs | 1x | 288
Acetyl phosphate | 20 mM | 432
Phospho(enol)pyruvic acid | 20 mM | 432
Folinic acid | 0.1 mg/mL | 216
Tris-acetate, pH 8.0 | 100 mM | 900
c0mplete | 1x | 432
Mg(OAc)₂ | 13,8 (= 14) mM1 | 298
KOAc | 180 (= 270) mM2 | 389
DTT | 2 mM | 86.4
H₂O | - | 2862.6
Total [µL]1 | - | 7200
Mg2+ concentration
|  | 14 mM | 16 mM | 18 mM | 20 mM | 22 mM | 24 mM
For RM | c(final) | V [µL] | V [µL] | V [µL] | V [µL] | V [µL] | V [µL]
3x Mastermix | 1 x | 67 | 67 | 67 | 67 | 67 | 67
0.1 M Mg(OAc)₂ | 14-24 mM | 0 | 4 | 8 | 12 | 16 | 20
RNase inhibitor | 0.3 U/µL | 1.5 | 1.5 | 1.5 | 1.5 | 1.5 | 1.5
tRNA (E. coli) | 0.5 mg/mL | 2.5 | 2.5 | 2.5 | 2.5 | 2.5 | 2.5
DNA template3 | 0.015 ng/µL | 7.5 | 7.5 | 7.5 | 7.5 | 7.5 | 7.5
Pyruvate kinase | 0.04 mg/mL | 0.8 | 0.8 | 0.8 | 0.8 | 0.8 | 0.8
T7RNAP4 | 0.03 mg/mL | 1 | 1 | 1 | 1 | 1 | 1
S30 lysate | 35 % | 70 | 70 | 70 | 70 | 70 | 70
H₂O | - | 49.7 | 45.7 | 41.7 | 37.7 | 33.7 | 29.7
Total [µL]5 | - | 200 | 200 | 200 | 200 | 200 | 200
Mg2+ concentration
|  | 14 mM | 16 mM | 18 mM | 20 mM | 22 mM | 24 mM
For FM | c(final) | V [µL] | V [µL] | V [µL] | V [µL] | V [µL] | V [µL]
3x Mastermix | 1 x | 1133 | 1133 | 1133 | 1133 | 1133 | 1133
0.1 M Mg(OAc)₂ | 14-24 mM | 0 | 68 | 136 | 204 | 272 | 340
H₂O | - | 2267 | 2199 | 2131 | 2064 | 1995 | 1927
Total [µL]5 | - | 3400 | 3400 | 3400 | 3400 | 3400 | 3400
1, 0.2 mM Mg2+ are contributed from the S30 lysate. The mastermix is adjusted to the lowest screening concentration.
2, 90 mM K+ are contributed from acetly phosphate and phospho(enol) pyruvic acid.
3, calculated stock solution is 400 µg/mL.
4, calculated stock solution is 6 mg/mL.
5, reactions are performed in duplicates.