## Sheet1
Name of Chemical/Solution | Company | Catalog Number | Comments/Description
200 Proof Ethanol | Thermo Fisher Scientific | A4094 | 400 mL need to be added to Buffer PE (see Qiagen QIAQuck Gel Extraction kit protocol) and 96 mL needs to be added to the DNA/RNA Wash Buffer (see ZymoBIOMICS DNA/RNA Miniprep kit protocol). Additional ethanol is needed for the ZymoBIOMICS DNA/RNA Miniprep and NEBNext® Ultra™ II RNA Library Prep with Sample Purification Beads kits.
Agarose | Thermo Fisher Scientific | BP1356-100 | 100 g per bottle. 0.6 g of agarose would be needed to make one 2% 30 mL gel.
Disinfecting Bleach | Walmart (Clorox) | No catalog number | Use a 10% bleach solution for cleaning the work area before and after lab procedures
DNA gel loading dye | Thermo Fisher Scientific | R0611 | Each user-made (i.e. non-e-gel) should include loading dye with all of the samples in the ratio of 1 µL dye to 5 µL sample
DNA ladder | MilliporeSigma | D3937-1VL | A ladder should be run on every gel/e-gel
DNA/RNA Shield (2x) | Zymo Research | R1200-125 | 3 mL per sediment sample (50 mL conical) and 2 mL per water sample (filter)
Ethidium bromide | Thermo Fisher Scientific | BP1302-10 | Used for staining user-made e-gels
Forward Primer | Integrated DNA Technologies (IDT) | 51-01-19-06 | 0.5 µL per PCR reaction
Isopropanol | MilliporeSigma | 563935-1L | Generally less than 2 mL per library. Volume needed varies by mass of excised gel fragment (see Qiagen QIAQuick Gel Extraction kit protocol).
PCR-grade water | MilliporeSigma | 3315932001 | 13 µL per PCR reaction (assuming 1 µL of sample DNA template is used)
Platinum Hot Start PCR Master Mix (2x) | Thermo Fisher Scientific | 13000012 | 10 µL per PCR reaction
Reverse Primer | Integrated DNA Technologies (IDT) | 51-01-19-07 | 0.5 µL per PCR reaction
TBE Buffer (Tris-borate-EDTA) | Thermo Fisher Scientific | B52 | 1 L of 10x TBE buffer (30 mL of 1x TBE buffer would be needed to make one 30 mL gel)
Name of Kits/Equipment | Company | Catalog Number | Comments/Description
1 L bottle | Thermo Fisher Scientific | 02-893-4E | One needed per stream (the same bottle can be used for multiple streams if it is sterilized between uses)
1.5 mL Microcentrifuge tubes | MilliporeSigma | BR780400-450EA | 5 microcentrifuge tubes are needed per DNA extraction and an additional 3 are needed to purify RNA (see ZymoBIOMICS DNA/RNA Miniprep kit protocol)
2% Agarose e-gel | Thermo Fisher Scientific | G401002 | Each gel can run 10 samples (so 9 with a PCR negative and 8 if the extraction negative is run on the same gel)
50 mL Conicals | CellTreat | 229421 | 1 50 mL conical needed per sediment samples
500 mL Beaker | MilliporeSigma | Z740580 | Only 1 needed (for flame sterilization)
Aluminum foil | Walmart (Reynolds KITCHEN) | No number | Aluminum foil can be folded and autoclaved. The part not exposed to the environment can then be used as a sterile, DNA and RNA free surface for processing filters (one folded piece per filter to avoid cross-contamination)
Autoclave | Gettinge | LSS 130 | Only one needed
Centrifuge | MilliporeSigma | EP5404000138-1EA | Only 1 needed
Cooler | ULINE | S-22567 | Just about any cooler can be used. This one is listed due to being made of foam, making it lighter and thus easier to take along for field sampling.
Disruptor Genie | Bio-Rad | 3591456 | Only one needed
Electrophoresis chamber | Bio-Rad | 1664000EDU | Only 1 needed
Electrophoresis power supply | Bio-Rad | 1645050 | Only 1 needed
Freezer (-20 C) | K2 SCIENTIFIC | K204SDF | One needed to store DNA extracts
Freezer (-80 C) | K2 SCIENTIFIC | K205ULT | One needed to store RNA extracts
Gloves | Thermo Fisher Scientific | 19-020-352 | The catalog number is for Medium gloves.
Heat block | MilliporeSigma | Z741333-1EA | Only one needed
Lab burner | Sterlitech | 177200-00 | Only one needed
Laminar Flow Hood | AirClean Systems | AC624LFUV | Only 1 needed
Library purification kit | Qiagen | 28704 | One kit has enough for 50 reactions
Magnet Plate | Alpaqua | A001219 | Only one needed
Microcentrifuge | Thermo Fisher Scientific | 75004061 | Only one needed
Micropipette (1000 µL volume) | Pipette.com | L-1000 | Only 1 needed
Micropipette (2 µL volume) | Pipette.com | L-2 | Only 1 needed
Micropipette (20 µL volume) | Pipette.com | L-20 | Only 1 needed
Micropipette (200 µL volume) | Pipette.com | L-200R | Only 1 needed
NEBNext Ultra II RNA Library Prep with Sample Purification Beads | New England BioLabs Inc. | E7775S | One kit has enough reagents for 24 samples.
Parafilm | MilliporeSigma | P7793-1EA | 2 1" x 1" squares are needed per filter
PCR Tubes | Thermo Fisher Scientific | AM12230 | One tube needed per reaction
Pipette tips (for 1000 µL volume) | Pipette.com | LF-1000 | Pack of 576 tips
Pipette tips (for 20 µL volume) | Pipette.com | LF-20 | Pack of 960 tips
Pipette tips (for 200 µL volume) | Pipette.com | LF-250 | Pack of 960 tips
PowerWulf ZXR1+ computer cluster | PSSC Labs | No number | This is just an example of a supercomputer powerful enough to perform metatranscriptomics analysis in a timely manner. Only one needed.
Qubit fluorometer starter kit | Thermo Fisher Scientific | Q33239 | Comes with a Qubit 4 fluorometer, enough reagent for 100 DNA assays, and 500 Qubit tubes
Scoopula | Thermo Fisher Scientific | 14-357Q | Only one needed
Sterile blades | AD Surgical | A600-P10-0 | One needed per filter
Sterivex-GP Pressure Filter Unit | MilliporeSigma | SVGP01050 | 1 filter needed per water sample
Thermocycler | Bio-Rad | 1861096 | Only one needed
Vise-grip | Irwin | 2078500 | Only one needed (for cracking open the filters)
Vortex-Genie 2 | MilliporeSigma | Z258415-1EA | Only 1 needed
WHIRL-PAK bags | ULINE | S-22729 | 1 needed per filter
ZymoBIOMICS DNA/RNA Miniprep kit | Zymo Research | R2002 | One kit has enough reagents for 50 samples.