## Sheet1
Parameter description | Specifications
Minimum transducer torque in steady shear | 0.1 µN m
Maximum transducer torque | 200 mN m
Torque resolution | 1 nN m
Normal/axial force range | 0.001 N to 20 N
Angular velocity range | 10−6 rad s−1 to 300 rad s−1
Minimum force in oscillation (OSP mode) | 0.001 N
Minimum displacement in oscillation (OSP mode) | 0.5 µm
Maximum displacement in oscillation (OSP mode) | 50 µm
Displacement resolution (OSP mode) | 10 nm
Axial frequency range (OSP mode) | 6.28 × 10−5 rad s−1 to 100 rad s−1
APS temperature range | −10 °C to 150 °C