## Sheet1
Material | Supplier | Catalog number | Comments
Anesthesia
Heating matt to prevent cooling during anesthesia |  |  | 1
Isoflurane vaporizer with oxygen supply |  |  | 1
Isoflurane (Iso-Vet; 1000 mg/g) | Dechra Veterinary Products NV, Belgium |  | 2% at 2 liters/minute
Plexiglas induction chamber with exhaust and scavenger | In house built |  | 1
Positioning for injection
Mounting stage | In-house built (made out of styrofoam to allow flexible positioning |  | 1
Nose cone connected to anesthetic circuit |  |  | 1
Scavenger system |  |  | 1
Tape to restrain limbs | Any |  | 1 roll
Intratracheal injection
Allis tissue forceps |  |  | 1
19-mm-long 26-gauge catheter | BD Biosciences | 391349 | 1
Hamilton syringe (10µl with 20 mm blunt 30-gauge needle | Hamilton Company | 7638-01 | 1
Pharmaceutical substance of choice |  |  | as per protocol
Saline (0.9% NaCl) |  |  | 5 µl per animal
Animal housing
Humidity- and temperature-controlled incubator | Okolab Srl. Custom built cage incubator. Alternatively, in-house built cage incubators can be used