## Sheet1
Name of Material/ Equipment | Company | Catalog Number | Comments/Description
Absorber | Precision Acoustics | APTFlex F28 panel | 1.0 cm standard thickness
Amplifier (power) | E&I Ltd. | 1040L | 400W power amplifier to drive ultrasound source
Amplifier (pre) | Stanford Research Systems | SR445A | Fixed gain multi-stage preamplifier for PCD signals
Aquarium heater | Aquael | Ultra 50W | Different models for different tank sizes.
Digitizer | TiePie Engineering | HS5-110-XM | Extended memory option: 32M points per channel
Hydrophone | Precision Acoustics | FOH | 0.01 mm diameter sensitive area minimises directivity effects
Microbubbles | Bracco | SonoVue | FDA approved microbubbles
PCD mirror (SAT3) | Olympus NDT | F-102 | 90 degree beam reflection
PCD transducer | Olympus NDT | V320-SU | Immersion transducer, 7.5MHz
PCD waterproof cable | Olympus NDT | BCU-58-1 W
PDMS (SAT2 compartment lid) | Corning | Sylgard 184 | See Carugo et al. (2015) for preparation guidelines
Polymer rod (SAT2 seal) | Zeus | PTFE monofilament
Rubber plug (SAT3 lid/seal) | VWR | 391-2101 | 6mm bottom dia., 8mm top dia., red
Signal generator | Agilent | 33250 | Waveform generator for ultrasound source
Substrate for cell exposure compartment, SAT2 | Ibidi | m-Dish 35mm
Substrate for cell exposure compartment, SAT3 | Corning | Transwell 6.5mm
Ultrasound source (SAT3) | Sonic Concepts | H107 with central hole | Use of a HIFU-capable source allows pressures >1MPa to be generated both at the focus and pre-focally for expanded spatial coverage

## DV-IDENTITY-0 (hidden)
#VALUE! | #VALUE! | #VALUE! | #VALUE! | #VALUE! | #VALUE! | #VALUE! | #VALUE! | #VALUE! | #REF! | #REF! | #REF! | #REF! | #REF! | #REF! | AAAAAH384Q8=