## Sheet1
Name of Material/ Equipment | Company | Catalog Number | Comments
HPLC Gel Permeation Chromatography | Agilent 1200 series
1 methylimadazole | Acros organics
2-deoxy-D-glucose (internal standard) | Sigma Aldrich (St. Louis, USA)
Acetic acid | Sigma Aldrich (St. Louis, USA)
Acetic anhydride | Sigma Aldrich (St. Louis, USA)
Adjustables pipettors
Alkali |  |  | alkali-extracted lignin
Arabinose (99%) | Sigma Aldrich (St. Louis, USA)
Autoclave | ﻿CERTO CLAV (Model CV-22-VAC-Pro)
Water Bath at 70 °C
Boric acid | Sigma Aldrich (St. Louis, USA)
Bromocresol | Sigma Aldrich (St. Louis, USA)
Catalyst | ﻿CTQ (coded A22) (1.5 g K2SO4 + 0.045 g CuSO4.5 H2O + 0.045 g TiO2) | Merck
Centrifugation container
Centrifuge | BECKMAN COULTER | Avanti J-E centrifuge
Ceramic crucibles
Choline chloride 99% | Acros organics
Column | ﻿Agilent PLGel Mixed C (alpha 3,000 (4.6 × 250 mm, ﻿5 µm) preceded by a guard column (TSK gel alpha guard column ﻿4.6 mm × 50 mm, 5 µm)
Column | ﻿HP1-methylsisoxane (30 m  0.32 mm, 0.25 mm)
Crucible porosity N°4 ( Filtering crucible) | Shott Duran Germany | boro 3.3
Deonized water
Dessicator
Dimethylformamide | VWR BDH Chemicals
Dimethylsulfoxide | Acros organics
Erlenmeyer flask
Ethanol | ﻿Merck (Darmstadtt, Germany)
Filtering crucibles, procelain
Filtration flasks
Fourrier Transformed Inra- Red | ﻿Vertex 70 Bruker apparatus equipped with an attenuated total reflectance (ATR) module. Spectra were recorded in the 4,000–400 cm−1 range with 32 scans at a resolution of 4.0 cm−1
Galactose (98% | Sigma Aldrich (St. Louis, USA)
Gaz Chromatography | Agilent (7890 series)
Glass bottle 100 mL
Glass tubes ( borosilicate) with teflon caps 10 mL
Glucose (98% | Sigma Aldrich (St. Louis, USA)
Golves
Graduated cylinder 50 mL /100 mL
﻿H2SO4 Titrisol (0.1 N) | ﻿Merck (Darmstadtt, Germany)
H2SO4 (95-98%) | ﻿Sigma Aldrich (St. Louis, USA) | ﻿BUCHI R-114)
Hummer cutter equiped with 1 mm and 0.5 mm sieve | Mill Ttecator (Sweden) | Cyclotec 1093
Indulin |  |  | Raw lignin control
Kjeldahl distiller | ﻿Kjeltec 2300 (Foss)
Kjeldahl tube | FOSS
Kjeldhal rack
Kjeldhal digester | ﻿Kjeltec 2300 (Foss)
Kjeldhal suction system
Lab Chem station Software |  |  | GC data analysis
Lactic acid | ﻿Merck (Darmstadtt, Germany)
Lithium chloride LiCl | Sigma Aldrich (St. Louis, USA)
Mannose (98%) | Sigma Aldrich (St. Louis, USA)
Methyl red
Microwave | START SYNTH MILESTONE Microwave laboratory system
Microwave temperature probe
Microwave container
Muffle Furnace
NaOH | ﻿Merck (Darmstadtt, Germany)
Nitrogen free- paper
Opus |  |  | spectroscopy software
Oven | GmbH ﻿Memmert SNB100 | ﻿Memmert SNB100
Oxalic acid | VWR BDH Chemicals
P 1000 |  |  | Soda-processed lignin
pH paper
precision balance
Infrared spectroscopy
Quatz cuvette
Rhamnose (98%) | Sigma Aldrich (St. Louis, USA)
Rotary vacuum evaporator | Bucher
Round-bottom flask 500 mL
sodium borohydride NaBH4
Schott bottle |  |  | glass bottle
Sovirel tubes | sovirel |  | Borosilicate glass tubes
Spatule
Special tube
Spectophotometer | UV-1800 Shimadzu
Sterilization indicator tape
Stir bar in teflon
Stirring plate
Syringes
Sodium borohydride | Sigma Aldrich (St. Louis, USA)
Titrisol | Merck | Merck 109984 | 0.1 N H2SO4
Urea | VWR BDH Chemicals
Vials
VolumetriC flask 2.5 L /5 L | Bucher
Vortex
Xylose (98%) | Sigma Aldrich (St. Louis, USA)

## DV-IDENTITY-0 (hidden)
#VALUE! | #VALUE! | #VALUE! | #VALUE! | #VALUE! | #VALUE! | #VALUE! | #VALUE! | #VALUE! | #REF! | #REF! | #REF! | #REF! | #REF! | #REF! | AAAAAH384Q8=