## Sheet1
Name of Material/Equipment | Company | Catalog Number | Comments/Description
Aspherical lens | Thorlabs | AL4050 | Lens of focus 40 mm
Continuous wave laser source | CNI | MLL6FN | DPSS laser of wavelength 532nm, energy 400 mW
Cylindrical plano-concave lens | Thorlabs | LJ1277L1-A | lens of focus -25?4mm
Cylindrical plano-concave lens | Thorlabs | LK1900L1 | lens of focus 250 mm
Fluorescent particles | Duke Scientific | R700 | Red polymer fluorescent microspheres
Function generator | Agilent | HP33120 | Generator of function feeding the ultrasound transducer
High-speed camera | Vision Research | Phantom v12.0 | High-speed recording up to 1 Mfps
Liquid medium | Carlo Erba | Water for analysis | Demineralized, undegassed water
Multiphysics software | Comsol | None | Softwate for simulating the acoustic field of the levitation chamber
Nd:Yag pulsed laser | New Wave Research | Solo III-15 | 5 ns pulse duration, λ=532 nm, 3.5 mm beam diameter, up to 50 mJ
Plano-concave lens | Thorlabs | N-BK7 | lens of focus 125 mm
Spherical concave lens | Thorlabs | N-SF11 | Bi-concave lens of focus -25mm
Ultrasound transducer | SinapTec | Custom-made | Nominal frequency 31kHz, active area 35mm diameter
Visualization software | NIH | ImageJ | Software for image processing and analysis in Java
XY Linear stage | Newport | M-406 | Displacement stage with micrometric screw
Z-axis linear stage | Edmund Optics | 62-299 | Vertical displacement stage with micrometric screw