## Sheet1
Name of Material/Equipment | Company | Catalog Number | Comments/Description
IX71 with DIC optics | Olympus Inc | IX71 | Nikon TiU microscope can be used as well
UplanSApo 60x | Olympus Inc |  | water immersion objective
Vibration-damping air table | Newport Inc |  | TMC airtables or similar can be used
Axopatch™ 200B amplifier | Axon™ /Molecular Devices |  | Sutter IPA®/Double IPA® Integrated patch clamp system is also an excellent amplifier
Axon Digidata analog to digital converter | Axon™ /Molecular Devices | 1440 or 1550 | can be used as well
Vapor pressure osmometer | Wescor | model 5600
MPC 385 micromanipulator | Sutter Instruments, Novato CA | MPC 385 | The Eppendorf micromanipulator TransferMan series can be also used
Micropipette puller | Sutter Instruments, Novato CA | P1000 | P97 can be used
MicroForge | Narishige | MF-830 | Should be equiped with Nikon MPlan 100/0.80 ELWD 210/0 objective
Faraday cage | Homemade |  | to shield the setup from ambient electrical interference
5 mm glass Cover Slips | WPI | #502040
Perfusion chamber | Warner Instruments, Inc | RC-24E
Borosilicate glass capilary | Sutter Instruments, Novato CA | BF 150-85-7.5 | outer diameter 1.5 mm, inner diameter 0.86 mm and an internal filament
Teflon manifold MP-8 | Warner Instruments, Inc | 64-0211 | Teflon 8-position perfusion manifold
Nunc 4-well plate | Nunc | #179820
1 X HTF buffer | EmbryoMax | MR-070-D | capacitation solution
SA-Oly/2 stage adapter | Warner Instruments, Inc | for series 20 platforms | only for Olympus microscope
Magnetic heated platform | Warner Instruments, Inc | PM-1 or similar series | to hold RC-24E chamber
MAG-1 magnetic clamp | Warner Instruments, Inc | #64-0358
Microelectrode holder with 2mm Ag/AgCl pellet | WPI | MEH3F4515
Stopcock with Luer connections; 4-way; male lock | Cole-Parmer, Inc | EW-30600–09
female luer hose barb adapter, 1/16” | Cole-Parmer, Inc | EW-45508–00
Polytetrafluoroethylene (PTFE) perfusion tubing | Cole-Parmer, Inc | EW-06417–21 | (Microbore PTFE Tubing, 0.022” ID × 0.042” OD)
Silicone connector tubing (platinum-cured silicone tubing, 1/32” ID × 3/32” OD) | Cole-Parmer, Inc | EW-95802–01
Manifold connector tubing (PTFE Tubing, 1/32” ID × 1/16” OD) | Cole-Parmer, Inc | EW-06407–41
male Luer series barb adapter, 1/16” | Cole-Parmer, Inc | 45518–00
Male Luer integral lock adapter 1/8” | Cole-Parmer, Inc | 45-503-04
Silicone connector tubing | Dow Silicone Corporation; MI | #508-008
Syringes | Fisher Scientific or VWR | Air-Tite, Norm-Ject Luer | 1 mL, 3mL, and 20 mL
NaCl | Sigma-Aldrich | S7653
KH2PO4 | Sigma-Aldrich | 60216
MgSO4 x 7.H2O | Sigma-Aldrich | 63140
CaCl2 x 2.H2O | Sigma-Aldrich | 21097
HEPES | Sigma-Aldrich | H7523-250G
Glucose | Sigma-Aldrich | G8270
Sodium lactate (60% w/w) | Sigma-Aldrich | L7900
Sodium pyruvate | Sigma-Aldrich | P2256
EDTA | Sigma-Aldrich | BCBG2421V
CsMeSO3 | Sigma-Aldrich | C1426 | Cesium methanesulfonate
KCl | Fisher Scientific | P217
EGTA | Sigma-Aldrich | BCBF5871V
Tris-HCl | Quality Biological | 315-006-721 | 1 M solution of similar
NaOH | Sigma-Aldrich | 221465
CsOH | Sigma-Aldrich | 232041
Embryomax Human Tubal Fluid medium: | Millipore | MR-070-D | capacitation medium for murine sperm cells
(Embryomax-HTF)
Animals
Male Wistar rats | Wistar | Harlan Laboratories (Livermore, CA) | adult rats
Male C57BL/6 mice | C57BL/6 mice | Harlan Laboratories (Livermore, CA) | 3-6 month old

## Sheet2
Table 1. Human tubular fluid (HTF) solution
Chemicals | Molar weight (g/mol) | mM | g for 1L
NaCl | 58.44 | 97.8 | 5.72 g
KCl | 75.56 | 5 | 0.373 g
KH2PO4 | 136.09 | 0.37 | 50.4 mg
MgSO4 x 7.H2O | 246.48 | 0.2 | 49.3 mg
CaCl2 x 2.H2O | 147.02 | 2 | 0.294 g
HEPES | 238.3 | 20 | 4.766 g
Glucose | 180.2 | 3 | 0.540 g
Sodium lactate (60% w/w) | 112.06 | 20 | 3 ml
Sodium pyruvate | 110 | 0.4 | 44 mg
Table 2. High-Saline (HS) Solution
Chemicals | Molar weight (g/mol) | mM | g for 1L
NaCl | 58.44 | 135 | 7.889 g
KCl | 75.56 | 5 | 0.373 g
CaCl2 x 2. H2O | 147.02 | 2 | 0.294 g
MgSO4 x 7. H2O | 246.48 | 1 | 0.247 g
HEPES | 238.3 | 20 | 4.766 g
Glucose | 180.2 | 5 | 0.901 g
Sodium lactate (60% w/w) | 112.06 | 10 | 1.5 ml
Sodium pyruvate | 110 | 1 | 0.110 g
Table 3. CsMeSO3 bath solution (Divalent Free bath solution: DVF)
Chemicals | Molar weight (g/mol) | mM | g (for 500 ml)
CsMeSO3 | 228.0 | 140 | 15.960 g
HEPES | 238.3 | 40 | 4.766 g
EDTA | 292.24 | 1 | 0.146 g
Table 4. CsMeSO3 pipette solution
Chemicals | Molar weight (g/mol) | mM | mg (for 25 ml)
CsMeSO3 | 228.0 | 130 | 741 mg
HEPES | 238.3 | 70 | 417 mg
EDTA | 292.24 | 2 | 7.3 mg
EGTA | 380.35 | 3 | 47.5 mg
Tris-HCl | 1 M solution | 1 | 25 ml