## Sheet1
Name of Material/ Equipment | Company | Catalog Number | Comments/Description
2 mL syringe | Becton Dickinson | 309637 | Used for reconstituting Sonazoid
10 mL saline-filled syringe | Becton Dickinson | 306545 | Used for flushing line to verify IV access
500 mL saline bag | Baxter Healthcare Corp | 2131323 | Used for co-infusion with Sonazoid
C1-6-D curvi-linear proble | GE Healthcare | H40472LT | Used for liver imaging
Chemoprotect Spike | Codan USA | C355 | Chemospike used for reconstituting Sonazoid
Discofix C Blue | B. Braun Medical Inc | 16494C | 3-way stopcock
Intrafix Safeset 180 cm | B. Braun Medical Inc | 4063000 | Infusion tubing
Logiq E10 ultrasound scanner | GE Healthcare | H4928US | Used for conventional ultrasound imaging as well as for SHI and SHAPE
Luer lock 10 mL syringe | Becton Dickinson | 300912 | For infusion of Sonazoid
Medfusion 3500 syringe pump | Smiths Medical | 3500-500 | Used for infusing Sonazoid at 0.18 mL/kg/hour
Perfusor-leitung tubing 150 mm | B. Braun Medical Inc | 8722960 | Extension line enabling syringe connection to patient's IV access
SHI/SHAPE software | GE Healthcare | H4920CI | Contrast-specific imaging software
Sigma Spectrum infusion system | Baxter Healthcare Corp | 35700BAX | Pump used for co-infusing saline at 120 mL/hour
Sonazoid | GE Healthcare |  | Gas-filled microbubble based ultrasound contrast agent
sterile water, 2 mL | B. Braun Medical Inc |  | Used for reconstituting Sonazoid
ultrasound gel | Cardinal Health | USG-250BT | Used for contact between probe and patient
Venflon IV cannula 22GA | Becton Dickinson | 393202 | Cannula needle for obtaining IV access

## DV-IDENTITY-0 (hidden)
#VALUE! | #VALUE! | #VALUE! | #VALUE! | #VALUE! | #VALUE! | #VALUE! | #VALUE! | #VALUE! | 0 | #VALUE! | 0 | 0 | #VALUE! | 0 | AAAAAH384Q8=