## Sheet1
Column type | SeQuant ZIC-pHILIC 5µm polymer 150 x 2.1 mm
Solvent A | LC-MS grade H2O: ACN (95:5, v/v) 20 mM Ammonium acetate
Solvent B | LC-MS grade Acetonitrile (ACN)
Pressure limit | Maximum = 300 bar | Minimum = 0
HPLC gradient program
Time (minutes) | Flow rate (0.25 ml/min) | Compositions
|  | A% | B%
0.5 | 0.25 | 5 | 95
26 | 0.25 | 40 | 60
30 | 0.25 | 70 | 30
31 | 0.25 | 70 | 30
31.1 | 0.4 | 5 | 95
43.9 | 0.4 | 5 | 95
44 | 0.25 | 5 | 95
45 | 0.25 | 5 | 95