## Sheet1
System | Name of Material/Equipment | Company | Catalog Number | Comments/Description | Quantity
Electrical stimulator | Operational amplifier | Motorola | LF-353N | ---- | 1
| Resistors | ---- | ---- | 22 kΩ | 1
|  |  |  | 10 kΩ | 3
|  |  |  | 2.6 kΩ | 2
|  |  |  | 2.2 kΩ | 1
|  |  |  | 1 kΩ | 1
|  |  |  | 220 Ω | 2
|  |  |  | 22 Ω | 5
|  |  |  | 10 Ω | 1
|  |  |  | 6.8 Ω | 1
|  |  |  | 3.3 Ω | 2
| Polyester capacitors | ---- | ---- | 1 nF | 2
|  |  |  | 100 nF | 3
| VHF Band Amplifier Transistor JFET | Toshiba | 2SK161 | ---- | 1
| Power transistor BJT NPN | Mospec | TIP 31C | ---- | 1
| Zener diode | Microsemi | 1N4148 | ---- | 1
| Switch | Toogle Switch | SPDT - T13 | ---- | 3
| Toroidal ferrite core | Caracol | ---- | T*22*14*8 | 1
| Cooper wire | Greenshine | ---- | AWG – 24 | 1
| Relimate header with female housing | ADAFRUIT | ---- | 8 pin connectors | 1
| Relimate header with female housing | ADAFRUIT | ---- | 2 pin connectors | 1
| Female plug terminal connector | JIALUN | ---- | 4mm Lantern Plugs (Plug + Socket) 15 A | 5
| Aluminum Heat Sink | AWIND | ---- | For TIP 31C transistor | 1
| Led | CHANZON | ---- | 5 mm red | 1
| Integrated circuit socket connector | Te Electronics Co., Ltd. | ---- | Double row 8-pin DIP | 1
| 3 pin connectors set | STAR | ---- | JST PH 2.0 | 3
| 2 pin screw connectors | STAR | ---- | For PCB | 1
| 3 pin screw connectors | STAR | ---- | For PCB | 1
| Banana connector test lead | JIALUN | ---- | P1041 - 4 mm - 15 A | 7
| Bullet connectors to banana plug charge lead | JIALUN | ---- | 4 mm male-male/female-female adapters - 15 A | 1
| Case | ---- | ---- | ABS | 1
| Electrodes | ---- | ---- | Stainless – steel | 2
| Electrode support | ---- | ---- | Teflon | 2
| Printed circuit board |  |  | --- | 1
Magnetic stimulator | Cooper wire | Greenshine | ---- | AWG – 18 | 1
| AC power plugs | ---- | ---- | 120 V AC – 60 Hz | 1
| Banana female connector test lead | JIALUN | ---- | 1Set Dual Injection - 4 mm – 15 A | 2
| Banana male connector test lead | JIALUN | ---- | 1Set Dual Injection - 4 mm 15 A | 2
| Cell culture well plate support | ---- | ---- | PMMA | 1
| Fuse | Bussmann | 2A | ---- | 1
| Transformer | ---- | ---- | 1A – 6 V AC | 1
| Tube | ---- | ---- | PVC | 1
| Variable rheostat | MCP | BXS150 | 10 Ω | 1
General equipment | Digital dual source | PeakTech | DG 1022Z | 2 x 0 - 30 V / 0 - 5 A CC / 5 V / 3 A fijo | 1
| Digital Oscilloscope | Rigol | DS1104Z Plus | 100 MHz, bandwidth, 4 channels | 1
| Digital multimeter | Fluke | F179 | Voltage CC – CA (1000 V). Current CC – CA 10 A. Frequency 100 kHz | 1