## Table of Materials
Name of Material/Equipment | Company | Catalog Number | Comments/Description
1/4-inch-long 4-40 threaded insert | McMaster-Carr | 90742A116 | Used to secure the two sides of the 3D printed optical enclosure together.
10v power supply | GlobTek, Inc. | WR9HU1800CCP-F(R6B) | AC/DC Wall Mount Adapter 10V 18W
15 mm focal length lens | Thorlabs | LA 1074 | Two total are used for the fluorimeter. This lens is used to focus the LED illumination.
1-inch-long 4-40 screws | McMaster-Carr
20 mm focal length lens | Thorlabs | LA 1540 | Four total are used for the fluorimeter.
2x WarmStart LAMP Master Mix | New England Biolabs, Inc | E1700 | Master mix was used to create the LAMP reactions shown in Figure 3C
3.5” Touch Screen | Uctronics | BO10601
3/16-inch-long 4-40 screw | McMaster-Carr | 90128A105
3/16-inch-long 4-40 threaded insert | McMaster-Carr | 90742A115 | Used to secure the OPT3002 test board onto the 3D printed enclosure
3/8-inch-long 4-40 screws | McMaster-Carr | 90128A108 | Used to secure the two sides of the 3D printed optical enclosure together.
3D printer filament | 3D Universe | UMNFC-PC285-BLACK | Black or another dark color preferred
3D printer used | Ultimaker | Ultimaker 2+
8-tube PCR strips | BioRad | #TLS0801
Advanced Mini Dry Block Heater | VWR International | 10153-320 | The following heat blocks are acceptable substitutes without the need for redesigning the optical assembly: 949VWMNLUS, 949VWMHLUS, and 949VWMHLEU
barrel jack to two-pin adapter | SparkFun Electronics | 1568-1238-ND
Blue Excitation Filter Foil | LEE | LE071S | Selected for use with FITC - other fluorescent dyes may require different filters.
Blue LED - 460 nm | Mouser | LZ1-30DB00-0100 | Selected for use with FITC - other fluorescent dyes may require different parts
Dichroic Mirror | Thorlabs | DMLP505T | Selected for use with FITC - other fluorescent dyes may require different parts
Emission Filter | Edmunds Optics | OG-515 | Selected for use with FITC - other fluorescent dyes may require different parts. The arrow on the part points away from the illumination source.
Excitation Filter | Omega Filters | 490AESP | Selected for use with FITC - other fluorescent dyes may require different parts
LED Driver | LEDdynamics | 3021-D-I-700
M2.5 Hex Shaped insert | McMaster-Carr | 91292A009 | Used to secure the Raspberry Pi to the 3D printed LCD Screen Holder
Microcontroller | Arduino | Nano
Mini Breadboard | Adafruit | 65
Molecular biology-grade mineral oil | Sigma Aldrich | 69794
OPT3002EVM - Light-to-Digital Sensor | Texas Instruments | OPT3002EVM: | Light-to-digital sensor used. Consists of two PCBs: a SM-USB_DIG board and the OPT3002 test board; only the OPT3002 test board is needed for this device.
Purchased oligonucleotides | Integrated DNA Technologies
RPA kit positive control DNA | TwistDx Limited | CONTROL01DNAE
SARS-CoV-2 RNA Control | Twist Biosciences | MN908947.3
Single board computer | Raspberry Pi | Raspberry Pi 3
TwistAmp RPA exo kit | TwistDx Limited | TAEXO02KIT
Ultraclear flat caps | BioRad | #TCS0803
Yellow Emmission Filter Foil | LEE | LE767S | Selected for use with FITC - other fluorescent dyes may require different parts