## Materials_Round2
Name | Company | Catalog Number | Comments
180 Ω Resistor | E-Projects | 10EP514180R | Carbon film; stiff 24 gauge lead.
19 Gauge Non-Magnetic Hypodermic Steel Tubing | MicroGroup | 304H19RW
2.2 kΩ Resistor | Adafruit | 2782 | Carbon film; stiff 24 gauge lead.
3D Printer | FlashForge | 700355100638
3D Printer Filament | FlashForge | PLA-1KG | Diameter 1.75 mm; 1kg/roll.
3D Printing Slicing Software | FlashPrint | 4.4.0
Acrylic Plastic Sheets | Blick Art Supplies | 28945-1006
Aluminum Foil | Target | 253-01-0860
Breadboard Power Supply | HandsOn Tech | MDU1025 | Can take 6.5V to 12V input and can produce 3.3V and 5V.
DI-1100 USB Data Logger | DATAQ Instruments | DI-1100 | Has 4 differential armored analog inputs.
Electrical Wires | Striveday | B077HWS5XV | 24 gauge solid wire.
Entomological Pins | BioQuip | 1208S2 | Size 2; diameter 0.45 mm.
Filtered 20 uL Pipette Tip | Fisher Scientific | 21-402-550
Hot Glue Gun with Hot Glue | Joann Fabrics | 17366956
IR Sensor | Adafruit | 2167 | This is the 3 mm IR version; works up to 25 cm.
Large Clear Vinyl Tubing | Home Depot | T10007008 | Inner diameter 3/8 in; outer diameter 1/2 in; length 20 ft.
Large Magnets | Bunting | EP654 | Low-friction N42 neodymium; diameter 0.394 in; length 0.157 in; holding force 4.9 lb.
Laser Cutter | Universal Laser Systems | PLS6.75
M5 Hex Nut | Home Depot | 204274112 | Thread pitch 0.8 mm; screw length 20 mm; diameter 5 mm.
M5 Long Iron Screws | Home Depot | 204283784 | Philips pan head; thread pitch 0.8 mm; screw length 20 mm; diameter 5 mm.
M5 Short Iron Screws | Home Depot | 203540129 | Philips pan head; thread pitch 0.8 mm; screw length 10 mm; diameter 5 mm.
Neoprene Rubber Sheet | Grainger | 60DC16 | Length 12 in; width 12 in; depth 1/8in.
Power Adaptor | Adafruit | 63 | 9 VDC 1000mA regulated switching; input voltage DC 3.3V 5V.
Small Clear Vinyl Tubing | Home Depot | T10007005 | Inner diameter 1/4 in; outer diameter 3/8 in; 20 ft long.
Small Magnets | Bunting | N42P120060 | Low-friction N42 neodymium; diameter 0.120 in; length 0.060 in; holding force 0.5 lb.
Solderless MB-102 Breadboard | Adafruit | 239 | 830 tie points; length 17 cm; width 5.5 cm; input voltage, DC 3.3 V 5 V.
Sophisticated Finishes Iron Metallic Surfacer | Blick Art Supplies | 27105-2584
Wire Cutters | Target | 84-031W