## Sheet1
Buffer Name | Composition (M5a) | Composition (NM2b) | Step(s) Used (M5a/NM2b) | Comments
4X Motility Buffer (4X MB) | 80 mM MOPS, pH 7.2 | 80 mM MOPS, pH 7.2 |  | Vacuum filter and store in 4°C
| 20 mM MgCl2 | 20 mM MgCl2
| 0.4 mM EGTA | 0.4 mM EGTA
| pH 7.4 | pH 7.4
50 mM Salt Motility Buffer (50 mM MB) | 25% v/v 4X MB | 25% v/v 4X MB |  | Vacuum filter and store in 4°C
| 50 mM KCl | 50 mM NaCl
| Raise to volume with dH2O | Raise to volume with dH2O
500 mM Salt Motility Buffer (500 mM MB) | N/A | 25% v/v 4X MB |  | Vacuum filter and store in 4°C
500 mM NaCl
Raise to volume with dH2O
Myosin | 0.05-0.1 µM myosin | 0.2 µM myosin | 4.2/5.2 | Keep on ice.
| 1 mM DTT | 1 mM DTT
| Dilute in 50 mM MB | Dilute in 500 mM MB
1 mg/mL Bovine Serum Albumin (BSA) | 1 mg/mL BSA | 1 mg/mL BSA | 4.3/5.3 | Keep on ice.
| Dilute in 50 mM MB | Dilute in 500 mM MB
| 1 mM DTT | 1 mM DTT
5 µM Unlabeled F-actin in 50 mM MB (black actin) | 5 µM unlabeled F-actin | 5 µM unlabeled F-actin | 4.5/5.5 | Keep on ice. Sheer actin by pipetting up and down 5-10 times, or by using a syringe.
| 1 μM calmodulin (CaM) | 1 mM ATP
| 1 mM ATP | 0.2 mM CaCl2
| Dilute in 50 mM MB | 1 μM CaM
1–10 nM myosin light chain kinase (MLCK)
Dilute in 50 mM MB
MB with 1 mM DTT and 1 mM ATP | 1 mM DTT | 1 mM DTT | 4.6/5.6 | Keep on ice.
| 1 mM ATP | 1 mM ATP
| Dilute in 50 mM MB | Dilute in 50 mM MB
MB with DTT | 1 mM DTT | 1 mM DTT | 4.4, 4.7, 4.9/5.4, 5.7, 5.9 | Keep on ice.
| Dilute in 50 mM MB | Dilute in 50 mM MB
20 nM Rhodamine-Phalloidin F-actin (Rh-Actin) | 20 nM Rhodamine-phalloidin F-actin | 20 nM Rhodamine-phalloidin F-actin | 4.8/5.8 | Keep on ice. Do not vortex.
| 1 mM DTT | 1 mM DTT
| Dilute in 50 mM MB | Dilute in 50 mM MB
Final Buffer | 50 mM KCl | 0.7% methylcellulose (optional) | 4.10/5.10 | Add in the glucose, glucose oxidase, and catalase immediately before performing the experiment. Keep on ice.
| 20 mM MOPS, pH 7.2 | 50 mM NaCl
| 5 mM MgCl2 | 20 mM MOPS, pH 7.2
| 0.1 mM EGTA | 5 mM MgCl2
| 1 mM ATP | 0.1 mM EGTA
| 50 mM DTT | 1 mM ATP
| 1 μM calmodulin | 50 mM DTT
| 2.5 mg/mL glucose | 1–10 nM MLCK
| 100 μg/mL glucose oxidase | 0.2 mM CaCl2
| 40 μg/mL catalase | 1 μM calmodulin
2.5 mg/mL glucose
100 μg/mL glucose oxidase
40 μg/mL catalase