## Sheet1
Name of Material/Equipment | Company | Catalog Number | Comments/Description
Chip Holders | Custom Built | N/A | In-house custom built metallic chip holders consisting of 2 magnetic base plates, 2 metal rings, and a kinematic mount.
Chipless Chip Spacers | SWISCII | N/A | LCP adhesive sheets available as part of the LCP modular range
Geobrick LV-IMS-II | Delta Tau | N/A | A multi-axis controller/amplifier with a custom Diamond Light Source hardware configuration
Kinematic Mounts | ThorLabs | KB25/M | Square bases with 3 magnets arranged in a triangle affixed to chip holders.
KNF Laboport Vacuum Pump | Merck | Z262285-1EA | Solid PTFE vauum pump, 10 l/min pumping speed.
Mylar Sheets 6 µm | Fisher Scientific | 15360562 | 300 ft roll of 6 µm thick mylar XRF film by SPEX SamplePrep
Mylar Sheets 3 µm | Fisher Scientific | 04-675-4 | 300 ft roll of 3 µm thick mylar XRF film by SPEX SamplePrep
Pelco easiGlow Glow Discharge System | Ted Pella, INC. | 91000 | A compact stand alone glow discharge system used to produce hydrophillic surfaces
Silicon Chips | University of Southampton | N/A | Custom etched silicon chips with 25,6000 apertures available in a variety of sizes.
Translation Stages | Smaract | N/A | XYZ sample stages are a collaborative design by Diamond Light Source and SmarAct, custom-built by SmarAct using three linear translation 50mm travel stages, precise crossed roller guideways, and an integrated sensor with up to 1 nm resolution
1byOne Humidifier (701UK-0003 ) | 1byOne | B01DENO0EQ | Commercially available 1.3 Litre ultrasonic humidifier